## Open Trench Stormdrains
APPENDIX I: ITEMIZED OPINION OF PROBABLE CONSTRUCTION COST | [8 empty] | APPENDIX J: ITEMIZED OPINION OF PROBABLE CONSTRUCTION COST
OPEN TRENCH/EARTHWORK | [8 empty] | OPEN TRENCH REPLACEMENT AND EARTHWORK
STORM DRAINS | [8 empty] | STORMDRAINS
ASSET ID | MAP | GRADE | REPAIR | HEIGHT (IN.) | WIDTH (IN.) | EST. QTY. | UNIT | STATUS | ASSET ID | MAP | GRADE | REPAIR | HEIGHT (in.) | WIDTH (in.) | EST. QTY. | UNIT | Location relative to Jecelin Rd.
SDGM-011 | E | 4 | Point repair | 15 | 15 | 1 | EA |  | LAAF-17 | 1 | Hydraulic | Replace Pipe with open Channel | 36 | 42 | 233 | LF
SDGM-011 | E | 4 | Remove, replace, and compact soil | N/A | N/A | 2 | CY |  | LAAF-218 | 1 | Hydraulic | Replace Pipe with open Channel | 36 | 18 | 118 | LF
SDGM-011 | E | 4 | Fill in sinkhole. 2'x2'x3' | N/A | N/A | 1 | CY |  | LAAF-304 | 1 | Hydraulic | Upsize Channel | N/A | 20 FT | 423 | LF
SDGM-030 | D | Incomplete | Plug the pipe | 24 | 24 | 1 | EA |  | LAAF-75 | 2 | Hydraulic | Replace pipe and adjust inverts | 24 | 24 | 437 | LF
SDGM-033 | D | N/A | Upsize pipe from 60 inch to 72 inch. | 72 | 72 | 160 | LF |  | LAAF-77 | 2 | Hydraulic | Reroute Pipe | 24 | 24 | 44 | LF
SDGM-033 | D | N/A | Rebuild headwall | N/A | N/A | 1 | EA |  | LAAF-369 | 3 | Hydraulic | Widen Channel | N/A | N/A | 1 | EA
SDGM-047 | C | 2 | Remove, replace, and compact soil | N/A | N/A | 306 | CY |  | LAAF-439 | 3 | Hydraulic | Widen Channel | N/A | N/A | 1 | EA
SDGM-047 | C | 2 | Fill in sinkhole. 110'x15'x0.5' | N/A | N/A | 39 | CY |  | LAAF-650 | 3 | Hydraulic | Widen Channel | N/A | N/A | 1 | EA
SDGM-052 | C | Incomplete | Remove, replace, and compact soil | N/A | N/A | 5 | CY |  | LAAF-719 | 3 | Hydraulic | Widen Channel | N/A | N/A | 1 | EA
SDGM-052 | C | Incomplete | Fill in sinkhole. 5'x5'x3' | N/A | N/A | 3.5 | CY |  | LAAF-393 | 4 | Hydraulic | Upsize Pipe | 60 | 60 | 412 | LF
SDGM-052 | C | N/A | Upsize pipe from 10 inch to 30 inch. | 30 | 30 | 390 | LF |  | MP-131 | 5 | Hydraulic | Upsize Pipe | 42 | 42 | 30 | LF | North of Jecelin Rd., outside area of consideration
SDGM-052 | C | N/A | Jack and bore replacement | 42 | 42 | 170 | LF |  | MP-132 | 5 | Hydraulic | Upsize Pipe | 42 | 42 | 136 | LF | North of Jecelin Rd., outside area of consideration
SDGM-052 | C | N/A | Build inlet | N/A | N/A | 2 | EA |  | MP-133 | 5 | Hydraulic | Upsize Pipe | 42 | 42 | 38 | LF | North of Jecelin Rd., outside area of consideration
SDGM-052 | C | N/A | Replace concrete | N/A | N/A | 90 | SY |  | MP-134 | 5 | Hydraulic | Upsize Pipe | 42 | 42 | 28 | LF | North of Jecelin Rd., outside area of consideration
SDGM-052 | C | N/A | Dowels | N/A | N/A | 100 | EA |  | MP-670 | 5 | Hydraulic | Upsize Pipe | 42 | 42 | 121 | LF | North of Jecelin Rd., outside area of consideration
SDGM-052 | C | N/A | Fill pipes with flowable fill | N/A | N/A | 90 | CY |  | MP-795 | 5 | Hydraulic | Upsize Pipe | 42 | 42 | 87 | LF | North of Jecelin Rd., outside area of consideration
SDGM-147 | B | 4 | Remove, replace, and compact soil | N/A | N/A | 2 | CY |  | MP-798 | 5 | Hydraulic | Upsize Pipe | 18 | 18 | 108 | LF | North of Jecelin Rd., outside area of consideration
SDGM-147 | B | 4 | Fill in sinkholes. 2'x2'x0.5' | N/A | N/A | 1 | CY |  | MP-799 | 5 | Hydraulic | Upsize Pipe | 18 | 18 | 20 | LF | North of Jecelin Rd., outside area of consideration
SDGM-149 | B | 2 | Remove, replace, and compact soil | N/A | N/A | 23 | CY |  | MP-800 | 5 | Hydraulic | Upsize Pipe | 18 | 18 | 130 | LF | North of Jecelin Rd., outside area of consideration
SDGM-149 | B | 2 | Fill in sinkholes. 15'x15'x0.5' and 30'x6'x2.5' | N/A | N/A | 3 | CY |  | MP-845 | 5 | Hydraulic | Upsize Pipe | 42 | 42 | 550 | EA | North of Jecelin Rd., outside area of consideration
SDGM-152 | C | 3 | Remove, replace, and compact soil | N/A | N/A | 3 | CY |  | MP-1017 | 6 | Hydraulic | Upsize Pipe | 42 | 42 | 32 | LF | North of Jecelin Rd., outside area of consideration
SDGM-152 | C | 3 | Fill in sinkhole. 3'x1'x1' | N/A | N/A | 1 | CY |  | MP-733 | 6 | Hydraulic | Upsize Pipe | 30 | 30 | 132 | LF | North of Jecelin Rd., outside area of consideration
SDGM-155 | B | 4 | Remove, replace, and compact soil | N/A | N/A | 18 | CY |  | MP-740 | 6 | Hydraulic | Upsize Pipe | 15 | 15 | 20 | LF | North of Jecelin Rd., outside area of consideration
SDGM-155 | B | 4 | Fill in sinkhole. 10'x5'x0.5' and 3'x3'x5' | N/A | N/A | 4 | CY |  | MP-618 | 7 | Hydraulic | Upsize Pipe | 48 | 48 | 206 | LF | North of Jecelin Rd., outside area of consideration
SDGM-157 | B | 5 | Fill pipe with flowable fill | 36 | 36 | 18 | CY |  | MP-65 | 7 | Hydraulic | Upsize Pipe | 48 | 48 | 165 | LF | North of Jecelin Rd., outside area of consideration
SDGM-162 | B | 4 | Convert existing manhole into an inlet | N/A | N/A | 1 | EA |  | MP-1531 | 8 | Hydraulic | Upsize Pipe | 18 | 18 | 89 | LF | North of Jecelin Rd., outside area of consideration
SDGM-162 | B | 4 | Remove, replace, and compact soil | N/A | N/A | 23 | CY |  | MP-1532 | 8 | Hydraulic | Upsize Pipe | 18 | 18 | 85 | LF | North of Jecelin Rd., outside area of consideration
SDGM-162 | B | 4 | Fill in sinkholes. 20'x6'x2' | N/A | N/A | 12 | CY |  | MP-1536 | 8 | Hydraulic | Upsize Pipe | 18 | 18 | 56 | LF | North of Jecelin Rd., outside area of consideration
SDGM-162/ SDMH-546 | B | 4 | Regrade the swale to drain into inlet | N/A | N/A | 1 | EA |  | MP-1537 | 8 | Hydraulic | Upsize Pipe | 30 | 30 | 156 | LF | North of Jecelin Rd., outside area of consideration
SDGM-164 | B | 2 | Remove, replace, and compact soil | N/A | N/A | 3 | CY |  | MP-1538 | 8 | Hydraulic | Upsize Pipe | 36 | 36 | 45 | LF | North of Jecelin Rd., outside area of consideration
SDGM-164 | B | 2 | Fill in sinkhole 2'x1'x1' | N/A | N/A | 1 | CY |  | MP-75 | 8 | Hydraulic | Upsize Pipe | 30 | 30 | 48 | LF | North of Jecelin Rd., outside area of consideration
SDGM-165 | B | 3 | Remove, replace, and compact soil | N/A | N/A | 11 | CY |  | MP-77 | 8 | Hydraulic | Replace Pipe with Open Channel | N/A | N/A | 225 | LF | North of Jecelin Rd., outside area of consideration
SDGM-165 | B | 3 | Fill in sinkholes. 3'x3'x1' and 6'x4'x2' | N/A | N/A | 3 | CY |  | MP-1677 | 9 | Hydraulic | Upsize Pipe | 54 | 54 | 123 | LF | North of Jecelin Rd., outside area of consideration
SDGM-165 | B | 3 | Internal joint seals | 54 | 54 | 15 | EA |  | MP-1678 | 9 | Hydraulic | Upsize Pipe | 54 | 54 | 120 | LF | North of Jecelin Rd., outside area of consideration
SDGM-168 | B | Incomplete | Remove, replace, and compact soil | N/A | N/A | 9 | CY |  | MP-882 | 9 | Hydraulic | Upsize Pipe | 54 | 54 | 130 | LF | North of Jecelin Rd., outside area of consideration
SDGM-168 | B | Incomplete | Fill in sinkhole 6'x6'x4' | N/A | N/A | 7 | CY |  | MP-884 | 9 | Hydraulic | Upsize Pipe | 42 | 42 | 237 | LF | North of Jecelin Rd., outside area of consideration
SDGM-171 | B | 4 | Remove, replace, and compact soil | N/A | N/A | 18 | CY |  | MP-903 | 9 | Hydraulic | Upsize Pipe | 36 | 36 | 150 | LF | North of Jecelin Rd., outside area of consideration
SDGM-171 | B | 4 | Fill in sinkholes. 8'x8'x4' and 2'x2'x4' | N/A | N/A | 13 | CY |  | MP-904 | 9 | Hydraulic | Upsize Pipe | 36 | 36 | 90 | LF | North of Jecelin Rd., outside area of consideration
SDGM-195 | B | Other | Remove, replace, and compact soil | N/A | N/A | 75 | CY |  | MP-935 | 9 | Hydraulic | Upsize Pipe | 42 | 42 | 84 | LF | North of Jecelin Rd., outside area of consideration
SDGM-195 | B | Other | Fill in sinkholes. 15'x15'x0.5' and 30'x6'x2.5' | N/A | N/A | 27 | CY |  | MP-937 | 9 | Hydraulic | Upsize Pipe | 42 | 42 | 134 | LF | North of Jecelin Rd., outside area of consideration
SDGM-198 | B | 2 | Remove, replace, and compact soil | N/A | N/A | 3 | CY |  | MP-101 | 10 | Hydraulic | Upsize Pipe | 24 | 24 | 108 | LF | North of Jecelin Rd., outside area of consideration
SDGM-198 | B | 2 | Fill in sinkhole. 3'x3'x2' | N/A | N/A | 1 | CY |  | MP-1039 | 10 | Hydraulic | Upsize Pipe | 60 | 60 | 36 | LF | North of Jecelin Rd., outside area of consideration
SDGM-198 | B | 2 | Internal joint seals | 48 | 48 | 6 | EA |  | MP-1649 | 10 | Hydraulic | Upsize Pipe | 24 | 24 | 116 | LF | North of Jecelin Rd., outside area of consideration
SDGM-200 | B | N/A | Fill pipe with flowable fill | 24 | 24 | 7 | CY | Complete under current contract (FY19) | MP-1674 | 10 | Hydraulic | Upsize Pipe | 48 | 48 | 112 | LF | North of Jecelin Rd., outside area of consideration
SDGM-200 | B | N/A | Plug the pipe | 24 | 24 | 1 | EA | Complete under current contract (FY19) | MP-643 | 10 | Hydraulic | Upsize Pipe | 24 | 24 | 70 | LF | North of Jecelin Rd., outside area of consideration
SDGM-211 | A | 2 | Remove, replace, and compact soil | N/A | N/A | 25 | CY |  | MP-644 | 10 | Hydraulic | Upsize Pipe | 24 | 24 | 157 | LF | North of Jecelin Rd., outside area of consideration
SDGM-211 | A | 2 | Fill in sinkholes. 12'x3'x2' and 10'x6'x1' | N/A | N/A | 7 | CY |  | MP-98 | 10 | Hydraulic | Upsize Pipe | 30 | 30 | 50 | LF | North of Jecelin Rd., outside area of consideration
SDGM-211 | A | 2 | Internal joint seals | 48 | 48 | 22 | EA |  | MP-258 | 11 | Hydraulic | Upsize Pipe | 36 | 36 | 375 | LF | North of Jecelin Rd., outside area of consideration
SDGM-212 | A | 2 | Remove, replace, and compact soil | N/A | N/A | 84 | CY | Complete under current contract (FY19) | MP-262 | 11 | Hydraulic | Upsize Pipe | 24 | 24 | 215 | LF | North of Jecelin Rd., outside area of consideration
SDGM-212 | A | 2 | Fill in sinkhole. 30'x12'x4' | N/A | N/A | 67 | CY | Complete under current contract (FY19) | MP-1326 | 12 | Hydraulic | Upsize Pipe | 72 | 72 | 30 | LF | North of Jecelin Rd., outside area of consideration
SDGM-213 | A | 2 | Remove, replace, and compact soil | N/A | N/A | 230 | CY | Complete under current contract (FY19) | MP-1327 | 12 | Hydraulic | Upsize Pipe | 72 | 72 | 30 | LF | North of Jecelin Rd., outside area of consideration
SDGM-213 | A | 2 | Fill in sinkholes. 112'x10'x1.5', 12'x2'x1', 8'x8'x2' | N/A | N/A | 85 | CY | Complete under current contract (FY19) | MP-1328 | 12 | Hydraulic | Upsize Pipe | 54 | 54 | 35 | LF | North of Jecelin Rd., outside area of consideration
SDGM-215 | A | 2 | Remove, replace, and compact soil | N/A | N/A | 11 | CY | Complete under current contract (FY19) | MP-1342 | 12 | Hydraulic | Upsize Pipe | 36 | 36 | 52 | LF | North of Jecelin Rd., outside area of consideration
SDGM-215 | A | 2 | Fill in sinkhole 6'x6'x4' and 5'x1'x2' | N/A | N/A | 8 | CY | Complete under current contract (FY19) | MP-1343 | 12 | Hydraulic | Upsize Pipe | 36 | 36 | 50 | LF | North of Jecelin Rd., outside area of consideration
SDGM-215 | A | 2 | Internal joint seals | 54 | 54 | 13 | EA | Complete under current contract (FY19) | MP-19 | 12 | Hydraulic | Upsize Pipe | 30 | 30 | 50 | LF | North of Jecelin Rd., outside area of consideration
SDGM-216 | A | 3 | Remove, replace, and compact soil | N/A | N/A | 208 | CY | Complete under current contract (FY19) | MP-21 | 12 | Hydraulic | Upsize Pipe | 30 | 30 | 163 | LF | North of Jecelin Rd., outside area of consideration
SDGM-216 | A | 3 | Fill in sinkhole. 112'x10'x1.5' | N/A | N/A | 78 | CY | Complete under current contract (FY19) | MP-33 | 12 | Hydraulic | Upsize Pipe | 36 | 36 | 155 | LF | North of Jecelin Rd., outside area of consideration
SDGM-216 | A | 3 | Internal joint seals | 48 | 48 | 34 | EA | Complete under current contract (FY19) | MP-34 | 12 | Hydraulic | Upsize Pipe | 42 | 42 | 230 | LF | North of Jecelin Rd., outside area of consideration
SDGM-218 | A | 2 | Remove, replace, and compact soil | N/A | N/A | 130 | CY | Complete under current contract (FY19) | MP-37 | 12 | Hydraulic | Upsize Pipe | 42 | 42 | 103 | LF | North of Jecelin Rd., outside area of consideration
SDGM-218 | A | 2 | Fill in sinkholes. | N/A | N/A | 16 | CY | Complete under current contract (FY19) | MP-44 | 12 | Hydraulic | Upsize Pipe | 54 | 54 | 73 | LF | North of Jecelin Rd., outside area of consideration
SDGM-218 | A | 2 | Internal joint seals | 48 | 48 | 27 | EA | Complete under current contract (FY19) | MP-45 | 12 | Hydraulic | Upsize Pipe | 54 | 54 | 140 | LF | North of Jecelin Rd., outside area of consideration
SDGM-220 | A | 3 | Remove, replace, and compact soil | N/A | N/A | 70 | CY | Complete under current contract (FY19) | MP-46 | 12 | Hydraulic | Upsize Pipe | 54 | 54 | 55 | LF | North of Jecelin Rd., outside area of consideration
SDGM-220 | A | 3 | Fill in sinkhole. 30'x10'x4' | N/A | N/A | 56 | CY | Complete under current contract (FY19) | MP-47 | 12 | Hydraulic | Upsize Pipe | 54 | 54 | 25 | LF | North of Jecelin Rd., outside area of consideration
SDGM-220 | A | 3 | Internal joint seals | 42 | 42 | 14 | EA | Complete under current contract (FY19) | MP-48 | 12 | Hydraulic | Upsize Pipe | 48 | 48 | 150 | LF | North of Jecelin Rd., outside area of consideration
SDGM-221 | A | UNK | Remove, replace, and compact soil | N/A | N/A | 9 | CY | Complete under current contract (FY19) | MP-49 | 12 | Hydraulic | Upsize Pipe | 48 | 48 | 103 | LF | North of Jecelin Rd., outside area of consideration
SDGM-221 | A | UNK | Fill in sinkholes. 3'x3'x2' and 26'x4'x1.5' | N/A | N/A | 22 | CY | Complete under current contract (FY19) | MP-52 | 12 | Hydraulic | Upsize Pipe | 36 | 36 | 125 | LF | North of Jecelin Rd., outside area of consideration
SDGM-223 | A | 3 | Remove, replace, and compact soil | N/A | N/A | 132 | CY | Complete under current contract (FY19) | MP-53 | 12 | Hydraulic | Upsize Pipe | 36 | 36 | 123 | LF | North of Jecelin Rd., outside area of consideration
SDGM-223 | A | 3 | Fill in sinkhole. 75'x8'x0.5' and 12'x9'x0.5 | N/A | N/A | 17 | CY | Complete under current contract (FY19) | MP-54 | 12 | Hydraulic | Upsize Pipe | 42 | 42 | 123 | LF | North of Jecelin Rd., outside area of consideration
SDGM-223 | A | 3 | Internal joint seals | 36 | 36 | 34 | EA | Complete under current contract (FY19) | MP-63 | 12 | Hydraulic | Upsize Pipe | 42 | 42 | 233 | LF | North of Jecelin Rd., outside area of consideration
SDGM-224 | A | 3 | Remove, replace, and compact soil | N/A | N/A | 30 | CY | Complete under current contract (FY19) | MP-100 | 10 & N | Hydraulic | Upsize Pipe | 24 | 24 | 155 | LF | North of Jecelin Rd., outside area of consideration
SDGM-224 | A | 3 | Fill in sinkholes. 4'x12'x0.5', 12'x4'x0.5', 3'x3'x3', 12'x12'x4' | N/A | N/A | 28 | CY | Complete under current contract (FY19) | MP-76 | 8 & F | Hydraulic | Replace Pipe with Open Channel | N/A | N/A | 270 | LF | North of Jecelin Rd., outside area of consideration
SDGM-224 | A | 3 | Internal joint seals | 36 | 36 | 32 | EA | Complete under current contract (FY19) | LAAF-452 | AA | Grade 5 | Replace pipe | 15 | 15 | 167 | LF
SDGM-226 | A | 2 | Remove, replace, and compact soil | 24 | 24 | 12 | CY | Complete under current contract (FY19) | MP-1600 | B | Other | Fill pipe with flowable fill | 8 | 8 | 1 | CY | North of Jecelin Rd., outside area of consideration
SDGM-226 | A | 2 | Fill in sinkholes. 8'x6'x0.5' and 3'x3'x1' | N/A | N/A | 2 | CY | Complete under current contract (FY19) | MP-1600 | B | Other | Plug pipe | 8 | 8 | 2 | EA | North of Jecelin Rd., outside area of consideration
SDGM-285 | A | 2 | Remove, replace, and compact soil | N/A | N/A | 2 | CY | Complete under current contract (FY19) | MP-1601 | B | Grade 5 | Point repair | 10 | 10 | 1 | EA | North of Jecelin Rd., outside area of consideration
SDGM-285 | A | 2 | Fill in sinkhole. 3'x3'x1.5' | N/A | N/A | 1 | CY | Complete under current contract (FY19) | MP-1602 | B | Grade 5 | Plug Pipe | 8 | 8 | 1 | EA | North of Jecelin Rd., outside area of consideration
SDGM-287 | A | Incomplete | Remove, replace, and compact soil | N/A | N/A | 6.7 | CY |  | LAAF-279 | D | Grade 5 | Remove and replace flume | NA | NA | 1 | EA
SDGM-287 | A | Incomplete | Fill in sinkhole. 8'x4'x0.5' | N/A | N/A | 1 | CY |  | LAAF-5 | E | Grade 5 | Point repair | 24 | 24 | 1 | LF
SDGM-287 | A | N/A | Upsize pipe from 18 inch to 36 inch. | 36 | 36 | 285 | LF |  | MP-16 | E | Other | Abandon in place | 18 | 18 | 2 | EA | North of Jecelin Rd., outside area of consideration
SDGM-287 | A | N/A | Replace asphalt | N/A | N/A | 565 | SY |  | MP-17 | E | Other | Abandon in place | 18 | 18 | 2 | EA | North of Jecelin Rd., outside area of consideration
SDGM-287 | A | N/A | Dowels | N/A | N/A | 124 | EA |  | MP-1419 | G | Grade 4 | Clean outlet | 6 | 6 | 1 | EA | North of Jecelin Rd., outside area of consideration
SDGM-287 | A | N/A | Replace inlets | N/A | N/A | 2 | EA |  | MP-1505 | G | Grade 4 | Replace Pipe | 12 | 12 | 33 | EA | North of Jecelin Rd., outside area of consideration
SDGM-288 | A | 3 | Remove, replace, and compact soil | N/A | N/A | 11 | CY | Complete under current contract (FY19) | MP-1517 | G | Grade 5 | Remove tree | 12 | 12 | 29 | LF | North of Jecelin Rd., outside area of consideration
SDGM-288 | A | 3 | Fill in sinkhole. 112'x4'x0.5' | N/A | N/A | 105 | CY | Complete under current contract (FY19) | MP-1629 | G | Other | Fill pipe with flowable fill | 8 | 8 | 1 | CY | North of Jecelin Rd., outside area of consideration
SDGM-288 | A | 3 | Internal joint seals | 36 | 36 | 35 | EA | Complete under current contract (FY19) | MP-1629 | G | Other | Plug pipe | 8 | 8 | 2 | EA | North of Jecelin Rd., outside area of consideration
SDGM-289 | A | N/A | Upsize pipe from 24 inch to 36 inch. | 36 | 36 | 215 | LF | Complete under current contract (FY19) | MP-1630 | G | Other | Fill pipe with flowable fill | 6 | 6 | 1 | CY | North of Jecelin Rd., outside area of consideration
SDGM-290 | A | 2 | Remove, replace, and compact soil | N/A | N/A | 17 | CY |  | MP-1630 | G | Other | Plug pipe | 6 | 6 | 2 | EA | North of Jecelin Rd., outside area of consideration
SDGM-290 | A | 2 | Fill in sinkhole. 10'x8'x1.5' | N/A | N/A | 6 | CY |  | MP-1758 | G | Grade 4 | Remove and replace flume | NA | NA | 1 | EA | North of Jecelin Rd., outside area of consideration
SDGM-290 | A | N/A | Upsize pipe from 24 inch to 36 inch. | 36 | 36 | 210 | LF |  | MP-1773 | G | Grade 4 | Opencut replacement | 18 | 18 | 75 | LF | North of Jecelin Rd., outside area of consideration
SDGM-290 | A | N/A | Replace asphalt | N/A | N/A | 350 | SY |  | MP-1264 | H | Grade 5 | Point repair | 42 | 42 | 2 | EA | North of Jecelin Rd., outside area of consideration
SDGM-290 | A | N/A | Dowels | N/A | N/A | 112 | EA |  | MP-1598 | H | Other | Fill pipe with flowable fill | 8 | 8 | 1 | CY | North of Jecelin Rd., outside area of consideration
SDGM-292 | B | 2 | Remove, replace, and compact soil | N/A | N/A | 3 | CY | Complete under current contract (FY19) | MP-1598 | H | Other | Plug pipe | 8 | 8 | 2 | EA | North of Jecelin Rd., outside area of consideration
SDGM-292 | B | 2 | Fill in sinkholes. 4'x4'x1' | N/A | N/A | 1 | CY | Complete under current contract (FY19) | MP-1599 | H | Grade 5 | Point repair | 8 | 8 | 1 | EA | North of Jecelin Rd., outside area of consideration
SDGM-446 | F | N/A | Upsize pipe from 30 inch to 36 inch. | 36 | 36 | 80 | LF |  | MP-1714 | H | Grade 4 | Replace pipe | 10 | 10 | 125 | EA | North of Jecelin Rd., outside area of consideration
SDGM-451 | G | 2 | Remove, replace, and compact soil | N/A | N/A | 6 | CY |  | MP-1720 | H | Grade 5 | Replace pipe | 12 | 12 | 45 | EA | North of Jecelin Rd., outside area of consideration
SDGM-451 | G | 2 | Fill in sinkhole. 5'x5'x1.5' | N/A | N/A | 2 | CY |  | MP-9 | H | Grade 4 | Fill pipe with flowable fill | 30 | 30 | 8 | CY | North of Jecelin Rd., outside area of consideration
SDGM-451 | G | 2 | Internal joint seals | 48 | 48 | 8 | EA |  | MP-9 | H | Grade 4 | Plug pipe | 30 | 30 | 2 | EA | North of Jecelin Rd., outside area of consideration
SDGM-452 | G | 4 | Core pipe through wing wall | 10 | 10 | 1 | EA |  | MP-1345 | I | Other | Fill pipe with flowable fill | 12 | 12 | 1 | CY | North of Jecelin Rd., outside area of consideration
SDGM-454 | G | 5 | Replace pipe with 15" RCP | UNKNOWN | UNKNOWN | 25 | LF |  | MP-1345 | I | Other | Plug pipe | 12 | 12 | 2 | EA | North of Jecelin Rd., outside area of consideration
SDGM-454 | G | 5 | Replace asphalt | N/A | N/A | 27 | SY |  | LAAF-99 | K | Grade 4 | Remove, replace, and compact soil | 36 | 36 | 1 | CY
SDGM-469 | F | N/A | Upsize pipe from 24 inch to 36 inch. | 36 | 36 | 140 | LF |  | LAAF-219 | L | Grade 5 | Repour concrete flume | NA | NA | 1 | EA
SDGM-469 | F | N/A | Replace asphalt | N/A | N/A | 212 | SY |  | LAAF-258 | L | Grade 5 | Repour concrete flume | NA | NA | 1 | EA
SDGM-469 | F | N/A | Dowels | N/A | N/A | 348 | EA |  | LAAF-259 | L | Grade 5 | Clean flume | NA | NA | 1 | EA
SDGM-469 | F | N/A | Restriping | N/A | N/A | 1 | EA |  | LAAF-260 | L | Grade 5 | Clean flume | NA | NA | 1 | EA
SDGM-470 | F | N/A | Upsize pipe from 30 inch to 36 inch. | 36 | 36 | 345 | LF |  | LAAF-261 | L | Grade 5 | Repour failed concrete flume sections | NA | NA | 1 | EA
SDGM-470 | F | N/A | Replace concrete | N/A | N/A | 410 | SY |  | MP-1586 | L | Grade 5 | Replace pipe | 18 | 18 | 225 | LF
SDGM-470 | F | N/A | Dowels | N/A | N/A | 670 | EA |  | MP-1815 | L | Other | Fill pipe with flowable fill | NA | NA | 1 | CY | North of Jecelin Rd., outside area of consideration
SDGM-471 | G | 2 | Remove, replace, and compact soil | N/A | N/A | 2 | CY |  | MP-1815 | L | Other | Plug pipe | NA | NA | 2 | EA | North of Jecelin Rd., outside area of consideration
SDGM-471 | G | 2 | Fill in sinkhole 3'x3'x1' | N/A | N/A | 1 | CY |  | MP-87 | L | Grade 5 | Replace pipe | 42 | 42 | 240 | LF
SDGM-486 | E | 5 | Fill pipe with flowable fill | 24 | 24 | 20 | CY |  | MP-1554 | M | Grade 5 | Fill pipe with flowable fill | 18 | 18 | 11 | CY | North of Jecelin Rd., outside area of consideration
SDGM-487 | E | 4 | Remove, replace, and compact soil | N/A | N/A | 2 | CY |  | MP-1554 | M | Grade 5 | Plug pipe | 18 | 18 | 2 | EA | North of Jecelin Rd., outside area of consideration
SDGM-487 | E | 4 | Fill in sinkhole. 2'x2'x1' | N/A | N/A | 1 | CY |  | MP-1557 | M | Grade 4 | Fill pipe with flowable fill | 18 | 18 | 4 | CY | North of Jecelin Rd., outside area of consideration
SDGM-488 | E | 5 | Fill pipe with flowable fill | 24 | 24 | 21 | CY |  | MP-1557 | M | Grade 4 | Plug pipe | 18 | 18 | 2 | EA | North of Jecelin Rd., outside area of consideration
SDGM-490 | E | 4 | Remove, replace, and compact soil | N/A | N/A | 7 | CY |  | MP-79 | M | Grade 5 | Replace pipe | 18 | 18 | 100 | LF | North of Jecelin Rd., outside area of consideration
SDGM-490 | E | 4 | Fill in sinkholes. 2-1'x1'x0.5', 3-2'x2'x0.5' | N/A | N/A | 1 | CY |  | MP-82 | M | Grade 4 | Replace pipe | 18 | 18 | 50 | LF | North of Jecelin Rd., outside area of consideration
SDGM-493 | E | N/A | Fill pipe with flowable fill | 8 | 8 | 2 | CY |  | MP-875 | M | Grade 5 | Replace pipe | 36 | 36 | 187 | LF | North of Jecelin Rd., outside area of consideration
SDGM-493 | E | N/A | Plug the pipe | 8 | 8 | 1 | EA |  | MP-90 | M | Grade 5 | Replace pipe | 24 | 24 | 240 | LF | North of Jecelin Rd., outside area of consideration
SDGM-494 | F | 2 | Remove, replace, and compact soil | N/A | N/A | 2 | CY |  | MP-1100 | N | Other | Fill pipe with flowable fill | 18 | 18 | 5 | CY | North of Jecelin Rd., outside area of consideration
SDGM-494 | F | 2 | Fill in sinkhole 3'x1'x1' | N/A | N/A | 1 | CY |  | MP-1100 | N | Other | Plug pipe | 18 | 18 | 2 | EA | North of Jecelin Rd., outside area of consideration
SDGM-497 | G | N/A | Fill pipe with flowable fill | UNKNOWN | UNKNOWN | 1 | CY |  | MP-852 | N | Other | Fill pipe with flowable fill | NA | NA | 2 | CY | North of Jecelin Rd., outside area of consideration
SDGM-497 | G | N/A | Plug the pipe | UNKNOWN | UNKNOWN | 1 | EA |  | MP-852 | N | Other | Plug pipe | NA | NA | 2 | EA | North of Jecelin Rd., outside area of consideration
SDGM-497 | G | Other | Remove, replace, and compact soil | N/A | N/A | 2 | CY |  | MP-879 | N | Grade 4 | Point repair | 15 | 15 | 1 | EA | North of Jecelin Rd., outside area of consideration
SDGM-497 | G | Other | Fill in sinkhole 2'x2'x1' | N/A | N/A | 1 | CY |  | MP-939 | N | Other | Fill pipe with flowable fill | 18 | 18 | 8 | CY | North of Jecelin Rd., outside area of consideration
SDGM-502c | A | 3 | Remove, replace, and compact soil | N/A | N/A | 3 | CY |  | MP-939 | N | Other | Plug pipe | 18 | 18 | 2 | EA | North of Jecelin Rd., outside area of consideration
SDGM-502c | A | Incomplete | Internal joint seals | 36 | 36 | 6 | EA |  | MP-125 | O | Grade 5 | Opencut replacement up to 100 feet downstream from STRC-803 | 18 | 18 | 100 | LF | North of Jecelin Rd., outside area of consideration
SDGM-502c | A | 3 | Fill in sinkhole. 3'x3'x1' | N/A | N/A | 1 | CY |  | MP-732 | O | Grade 5 | Replace pipe | 12 | 12 | 136 | LF | North of Jecelin Rd., outside area of consideration
SDGM-503 | F | N/A | Upsize pipe from 18 inch to 36 inch. | 36 | 36 | 173 | LF |  | MP-798 | O | Grade 4 | Point Repair | 15 | 15 | 1 | EA | North of Jecelin Rd., outside area of consideration
SDGM-503 | F | N/A | Replace concrete | N/A | N/A | 265 | SY |  | LAAF-57 | S | Grade 4 | Point repair | 12 | 12 | 1 | EA
SDGM-503 | F | N/A | Dowels | N/A | N/A | 434 | EA |  | LAAF-662 | S | Other | Fill pipe with flowable fill | Unknown | Unknown | 2 | CY
SDGM-503 | F | N/A | Replace inlets | N/A | N/A | 2 | EA |  | LAAF-662 | S | Other | Plug pipe | Unknown | Unknown | 2 | EA
SDGM-504 | B | 4 | Plug the pipe and backfill sinkhole | 24 | 24 | 1 | EA |  | LAAF-662 | S | Other | Fill in sinkhole | Unknown | Unknown | 1 | CY
SDGM-504 | B | 4 | Remove, replace, and compact soil | N/A | N/A | 3 | CY |  | LAAF-115 | T | Grade 5 | Replace pipe | NA | NA | 40 | LF
SDGM-504 | B | 4 | Fill in sinkholes. 4'x4'x2' | N/A | N/A | 2 | CY |  | MP-1169 | U | Other | Fill pipe with flowable fill | 12 | 12 | 1 | CY | North of Jecelin Rd., outside area of consideration
SDGM-505 | B | 4 | Plug the pipe and backfill sinkhole | 18 | 18 | 1 | EA |  | MP-1169 | U | Other | Plug pipe | 12 | 12 | 2 | EA | North of Jecelin Rd., outside area of consideration
SDGM-507 | B | 4 | Fill pipe with flowable fill | 18 | 18 | 6 | CY |  | MP-677 | U | Grade 5 | Replace pipe | 24 | 24 | 1 | EA | North of Jecelin Rd., outside area of consideration
SDGM-507 | B | 4 | Plug the pipe | 18 | 18 | 1 | EA |  | MP-782 | U | Other | Fill pipe with flowable fill | 8 | 8 | 1 | CY | North of Jecelin Rd., outside area of consideration
SDGM-508 | B | 4 | Plug the pipe and backfill sinkhole | 24 | 24 | 1 | EA |  | MP-782 | U | Other | Plug pipe | 8 | 8 | 2 | EA | North of Jecelin Rd., outside area of consideration
SDGM-509 | G | 2 | Remove, replace, and compact soil | N/A | N/A | 6 | CY |  | MP-973 | V | Grade 5 | Fill pipe with flowable fill | 3 | 3 | 1 | CY | North of Jecelin Rd., outside area of consideration
SDGM-509 | G | 2 | Fill in sinkholes. 6'x1'x1' and 2'x3'x1' | N/A | N/A | 1 | CY |  | MP-973 | V | Grade 5 | Plug pipe | 3 | 3 | 2 | EA | North of Jecelin Rd., outside area of consideration
SDGM-512 | G | N/A | Upsize pipe from 24 inch to 36 inch. | 36 | 36 | 340 | LF |  | LAAF-210 | X | Grade 4 | Outfall needs to be uncovered and pipe cleaned | 18 | 18 | 1 | EA
SDGM-513 | G | 2 | Remove, replace, and compact soil | N/A | N/A | 6 | CY |  | LAAF-265 | X | Grade 4 | Replace pipe | 28 | 44 | 45 | LF
SDGM-513 | G | 2 | Fill in sinkholes. 6'x1'x1' and 2'x2'x1' | N/A | N/A | 1 | CY |  | MP-1685 | Z | Grade 5 | Point repair | 15 | 15 | 1 | EA | North of Jecelin Rd., outside area of consideration
SDGM-514 | G | 4 | Core pipe through wing wall | 10 | 10 | 1 | EA
SDGM-515 | G | 2 | Remove, replace, and compact soil | N/A | N/A | 2 | CY
SDGM-515 | G | 2 | Fill in sinkholes. 2'x2'x0.5' | N/A | N/A | 1 | CY
SDGM-518 | G | 2 | Remove, replace, and compact soil | N/A | N/A | 10 | CY
SDGM-518 | G | 2 | Fill in sinkholes. 3'x3'x1.5' and 7'x2'x1' | N/A | N/A | 2 | CY
SDGM-519 | G | 2 | Remove, replace, and compact soil | N/A | N/A | 8 | CY
SDGM-519 | G | 2 | Fill in sinkholes. 6'x2'x1' and 4'x4'x2' | N/A | N/A | 2 | CY
SDGM-527 | C | N/A | Grout around plug | UNKNOWN | UNKNOWN | 1 | EA
SDGM-528 | B | 4 | Plug the pipe | 24 | 24 | 1 | EA
SDGM-530 | B | Other | Remove, replace, and compact soil | N/A | N/A | 3 | CY
SDGM-530 | B | Other | Fill in sinkhole. 3'x3'x3' | N/A | N/A | 1 | CY
SDGM-535 | A | 5 | Plug the pipe | 18 | 18 | 1 | EA | Complete under current contract (FY19)
SDGM-536 | B | 2 | Remove, replace, and compact soil | N/A | N/A | 69 | CY | Complete under current contract (FY19)
SDGM-536 | B | 2 | Fill in sinkholes. 30'x12'x1.5' and 2'x4'x1' | N/A | N/A | 26 | CY | Complete under current contract (FY19)
SDGM-543 | A | N/A | Fill pipe with flowable fill | 18 | 18 | 2 | CY | Complete under current contract (FY19)
SDGM-543 | A | N/A | Plug the pipe | 18 | 18 | 1 | EA | Complete under current contract (FY19)
SDGM-544 | B | 2 | Remove, replace, and compact soil | N/A | N/A | 55 | CY | Complete under current contract (FY19)
SDGM-544 | B | 2 | Fill in sinkhole. 8'x8'x3.5' and 23'x10'x0.5' | N/A | N/A | 16 | CY | Complete under current contract (FY19)
SDGM-544 | B | 2 | Internal joint seals | 48 | 48 | 20 | EA | Complete under current contract (FY19)

## Open Trench Structures
APPENDIX I: ITEMIZED OPINION OF PROBABLE CONSTRUCTION COST | [8 empty] | APPENDIX J: ITEMIZED OPINION OF PROBABLE CONSTRUCTION COST
STRUCTURES | [8 empty] | OPEN TRENCH REPLACEMENT AND EARTHWORK
ASSET ID | MAP | GRADE | REPAIR | TYPE | STRUCT. MATERIAL | EST. QTY. | UNIT | STATUS | STRUCTURES
SDMH-148 | A | 5 | Rebuild the headwall | FLARED END SECTION | CONCRETE | 1 | EA |  | ASSET ID | MAP | GRADE | REPAIR | TYPE | STRC. MATL. | EST. QTY. | UNIT | Location relative to Jecelin Rd.
SDMH-149 | A | 4 | Rebuild the headwall | HEADWALL | GALVANIZED STEEL | 1 | EA |  | STRC-1187 | B | Grade 4 | Remove and replace inlet grate | Inlet | Concrete | 1 | EA | North of Jecelin Rd., outside area of consideration
SDMH-153 | A | 5 | Add rip rap at the headwall | OUTFALL | CONCRETE | 1 | EA |  | STRC-358 | B | Grade 4 | Remove and replace top with manhole frame and cover | Inlet | Concrete | 1 | EA | North of Jecelin Rd., outside area of consideration
SDMH-156 | A | 4 | Reconfigure the manhole due to incoming pipe angles | MANHOLE | BRICK | 1 | EA | Complete under current contract (FY19) | STRC-360 | B | Grade 5 | Remove and replace inlet grate | Inlet | Concrete | 1 | EA | North of Jecelin Rd., outside area of consideration
SDMH-577 | A | UNKNOWN | Locate and raise the manhole to grade | UNKNOWN | UNKNOWN | 1 | EA |  | STRC-376 | B | Grade 5 | Abandon structure | Inlet | Concrete | 1 | EA | North of Jecelin Rd., outside area of consideration
SDMH-583 | A | 5 | Locate and raise the manhole to grade | MANHOLE | UNKNOWN | 1 | EA |  | STRC-381 | B | Grade 4 | Line structure | Inlet | Brick | 1 | EA | North of Jecelin Rd., outside area of consideration
SDMH-589 | A | 4 | Grout around the entering 6 inch CMP | INLET | CONCRETE | 1 | EA | Complete under current contract (FY19) | STRC-389 | B | Grade 4 | Grout fill voids above 8" pipe | Inlet | Concrete | 1 | EA | North of Jecelin Rd., outside area of consideration
SDMH-592 | A | 4 | Remove the tree over the inlet for maintenance purposes | INLET | CONCRETE | 1 | EA | Complete under current contract (FY19) | STRC-5367 | B | Grade 5 | Remove and replace frame & cover | Inlet | Concrete | 1 | EA | North of Jecelin Rd., outside area of consideration
SDMH-710 | A | 5 | Replace the headwall from the culvert to the right wing | HEADWALL | CONCRETE | 1 | EA |  | STRC-5364 | B & 13 | Grade 5 | Reset and level top | Inlet | Concrete | 1 | EA | North of Jecelin Rd., outside area of consideration
SDMH-747 | A | 5 | Raise the manhole to grade | MANHOLE | UNKNOWN | 1 | EA | Complete under current contract (FY19) | STRC-2529 | C | Grade 5 | Locate and raise structure | Unknown | Unknown | 1 | EA | North of Jecelin Rd., outside area of consideration
SDMH-748 | A | 5 | Raise the manhole to grade | MANHOLE | UNKNOWN | 1 | EA | Complete under current contract (FY19) | STRC-2890 | C | Grade 5 | Locate and raise structure | Unknown | Unknown | 1 | EA | North of Jecelin Rd., outside area of consideration
SDMH-749 | A | 5 | Raise the manhole to grade | MANHOLE | UNKNOWN | 1 | EA | Complete under current contract (FY19) | STRC-2891 | C | Grade 5 | Locate and raise structure | Unknown | Unknown | 1 | EA | North of Jecelin Rd., outside area of consideration
SDMH-163 | B | 4 | Raise the manhole and plug the entering 18 inch and 24 inch pipes | MANHOLE | CONCRETE | 1 | EA |  | STRC-5231 | C | Grade 5 | Reset and level top | Inlet | Concrete | 1 | EA | North of Jecelin Rd., outside area of consideration
SDMH-165 | B | 5 | Rebuild and lower the inlet | INLET | CONCRETE | 1 | EA |  | STRC-1100 | D | Grade 4 | Grout fill source of sinkholes | Inlet | Concrete | 1 | CY
SDMH-528 | B | 4 | Backfill the washed out area and add rip rap | HEADWALL | CONCRETE | 1 | EA |  | STRC-1100 | D | Grade 4 | Backfill sinkholes | Inlet | Concrete | 1 | CY
SDMH-532 | B | 4 | Remove asphalt and line the manhole | MANHOLE | CONCRETE | 1 | EA |  | STRC-1293 | D | Grade 5 | Regrade and repour headwall | Headwall | Concrete | 1 | EA
SDMH-544 | B | 4 | Grout around the entering 8 inch pipe | MANHOLE | CONCRETE | 1 | EA |  | STRC-1296 | D | Grade 4 | Rebuild headwall | Headwall | Concrete | 1 | EA
SDMH-550 | B | UNKNOWN | Rebuild the structure | UNKNOWN | UNKNOWN | 1 | EA |  | STRC-5107 | DD | Grade 5 | Remove and replace headwall | Headwall | Concrete | 1 | EA
SDMH-559/ SDGM-539 | B | 4 | Plug the 12 inch pipe and fix the hole below | MANHOLE | BRICK | 1 | EA |  | STRC-1215 | E | Grade 5 | Rebuild headwall and install outfall protection | Headwall | Concrete | 1 | EA
SDMH-571 | B | 5 | Raise the manhole | MANHOLE | UNKNOWN | 1 | EA |  | STRC-1221 | E | Grade 4 | Remove beaver dam and install headwall | Headwall | Concrete | 1 | EA
SDMH-717 | B | 4 | Replace the frame and cover, line the manhole, and plug both the 18 inch and 24 inch pipes | MANHOLE | CONCRETE | 1 | EA |  | STRC-1437 | E | Other | Abandon in place | Headwall | Concrete | 1 | EA | North of Jecelin Rd., outside area of consideration
SDMH-728 | B | 4 | Plug the 24 inch line and line the structure | MANHOLE | CONCRETE | 1 | EA |  | STRC-746 | E | Grade 4 | Remove and replace structure top with manhole frame and cover | Other | Concrete | 1 | EA | North of Jecelin Rd., outside area of consideration
SDMH-732 | B | 5 | Locate and raise the structure to grade | UNKNOWN | UNKNOWN | 1 | EA | Complete under current contract (FY19) | STRC-747 | E | Grade 5 | Locate and raise structure | Unknown | Unknown | 1 | EA
SDMH-750 | B | 5 | Raise the manhole to grade | MANHOLE | UNKNOWN | 1 | EA |  | STRC-966 | E | Grade 5 | Remove and replace ring and cover | Manhole | Unknown | 1 | EA
SDMH-751 | B | 5 | Raise the manhole to grade | MANHOLE | UNKNOWN | 1 | EA | Complete under current contract (FY19) | STRC-827 | F | Grade 5 | Locate and raise structure | Other | Brick | 1 | EA | North of Jecelin Rd., outside area of consideration
SDMH-752 | B | UNKNOWN | Raise the manhole to grade | UNKNOWN | UNKNOWN | 1 | EA | Complete under current contract (FY19) | STRC-1320 | G | Grade 4 | Rebuild headwall | Headwall | Concrete | 1 | EA | North of Jecelin Rd., outside area of consideration
SDMH-753 | B | UNKNOWN | Locate and raise the structure to grade | UNKNOWN | UNKNOWN | 1 | EA | Complete under current contract (FY19) | STRC-1323 | G | Grade 5 | Clean headwall and remove debris | Headwall | Concrete | 1 | EA | North of Jecelin Rd., outside area of consideration
SDMH-078 | C | 4 | Fill in sinkholes behind the wing wall | HEADWALL | CONCRETE | 1 | EA |  | STRC-1325 | G | Grade 4 | Repair and Replace headwall wing | Headwall | Concrete | 1 | EA | North of Jecelin Rd., outside area of consideration
SDMH-391 | C | 5 | Install doghouse drop inlet | MANHOLE | CONCRETE | 1 | EA |  | STRC-5341 | G | Grade 4 | Replace ring and cover with flat top grate | Manhole | Brick | 1 | EA | North of Jecelin Rd., outside area of consideration
SDMH-398 | C | 4 | Recompact and fill in the sinkholes around the inlet | INLET | CONCRETE | 1 | EA |  | STRC-5347 | G | Grade 4 | Remove concrete in structure | Manhole | Concrete | 1 | EA | North of Jecelin Rd., outside area of consideration
SDMH-743 | C | 5 | Raise the manhole to grade | MANHOLE | UNKNOWN | 1 | EA |  | STRC-5348 | G | Grade 4 | Clean out inlet | Inlet | Unknown | 1 | EA | North of Jecelin Rd., outside area of consideration
SDMH-744 | C | 5 | Raise the manhole to grade | MANHOLE | UNKNOWN | 1 | EA |  | STRC-5438 | G | Grade 4 | Rebuild headwall | Headwall | Concrete | 1 | EA | North of Jecelin Rd., outside area of consideration
SDMH-299 | D | 4 | Build headwall | OUTFALL | CMP | 1 | EA |  | STRC-5520 | G | Grade 5 | Locate and raise structure | Manhole | Brick | 1 | EA | North of Jecelin Rd., outside area of consideration
SDMH-075 | E | 4 | Fill in sinkholes around the wing wall | HEADWALL | CONCRETE | 1 | EA |  | STRC-645 | G | Grade 5 | Locate and raise structure | Inlet | Concrete | 1 | EA | North of Jecelin Rd., outside area of consideration
SDMH-417 | E | 4 | Open the manhole | MANHOLE | UNKNOWN | 1 | EA |  | STRC-650 | G | Grade 4 | Locate and raise structure | Other | Concrete | 1 | EA | North of Jecelin Rd., outside area of consideration
SDMH-418 | E | 4 | Open the manhole | MANHOLE | UNKNOWN | 1 | EA |  | STRC-659 | G | Grade 5 | Remove and replace top | Inlet | Concrete | 1 | EA | North of Jecelin Rd., outside area of consideration
SDMH-423 | E | 5 | Clean the flared end section and re-form the concrete around the pipe | FLARED END SECTION | CONCRETE | 1 | EA |  | STRC-676 | G | Grade 5 | Rebuild structure with access point | Inlet | Concrete | 1 | EA | North of Jecelin Rd., outside area of consideration
SDMH-704 | E | 5 | Remove, groutfill, and plug the intruding 24 inch abandoned outfall and line manhole | MANHOLE | CONCRETE | 1 | EA |  | STRC-838 | G | Grade 4 | Remove and replace grate | Inlet | Concrete | 1 | EA | North of Jecelin Rd., outside area of consideration
SDMH-285 | F | 4 | Open the manhole | MANHOLE | UNKNOWN | 1 | EA |  | STRC-1334 | H | Grade 4 | Build flume near headwall | Headwall | Concrete | 1 | EA | North of Jecelin Rd., outside area of consideration
SDMH-695 | F | 4 | Build a headwall and rework rip rap to eliminate backwater effect | OUTFALL | N/A | 1 | EA |  | STRC-5185 | H | Grade 5 | Rebuild structure | Inlet | Unknown | 1 | EA | North of Jecelin Rd., outside area of consideration
SDMH-700 | F | 4 | Rebuild this structure into a headwall | FLARED END SECTION | CONCRETE | 1 | EA |  | STRC-5317 | H | Grade 5 | Locate and raise structure | Unknown | Unknown | 1 | EA | North of Jecelin Rd., outside area of consideration
SDMH-707 | F | 5 | Locate and raise the manhole to grade | MANHOLE | CONCRETE | 1 | EA |  | STRC-5342 | H | Grade 5 | Remove and replace with inlet | Other | Concrete | 1 | EA | North of Jecelin Rd., outside area of consideration
SDMH-690 | G | 5 | Rebuild the headwall | HEADWALL | UNKNOWN | 1 | EA |  | STRC-5353 | H | Grade 5 | Abandon in place | Inlet | Unknown | 1 | EA | North of Jecelin Rd., outside area of consideration
SDMH-708 | G | 4 | Re-form the invert and seal the area where the riser meets the slab, fill and compact the sinkhole | INLET | CONCRETE | 1 | EA |  | STRC-5358 | H | Grade 4 | Remove debris from structure | Inlet | Concrete | 1 | EA | North of Jecelin Rd., outside area of consideration
SDMH-721 | G | 4 | Remove and replace concrete flume on northern end of inlet | INLET | CONCRETE | 1 | EA |  | STRC-5359 | H | Grade 5 | Remove rocks | Inlet | Concrete | 1 | EA | North of Jecelin Rd., outside area of consideration
SDMH-730 | G | UNKNOWN | Raise the manhole to grade | MANHOLE | UNKNOWN | 1 | EA |  | STRC-5360 | H | Grade 5 | Remove rocks | Inlet | Concrete | 1 | EA | North of Jecelin Rd., outside area of consideration
SDMH-745 | G | 5 | Raise the manhole to grade | MANHOLE | UNKNOWN | 1 | EA |  | STRC-5361 | H | Grade 5 | Remove rocks | Inlet | Concrete | 1 | EA | North of Jecelin Rd., outside area of consideration
SDMH-746 | G | 5 | Raise the manhole to grade | MANHOLE | UNKNOWN | 1 | EA |  | STRC-590 | H | Grade 5 | Remove and replace grate | Inlet | Concrete | 1 | EA | North of Jecelin Rd., outside area of consideration
[9 empty] | STRC-592 | H | Grade 5 | Remove and replace grate | Inlet | Concrete | 1 | EA | North of Jecelin Rd., outside area of consideration
[9 empty] | STRC-607 | H | Grade 4 | Remove concrete and rebuild invert | Inlet | Brick | 1 | EA | North of Jecelin Rd., outside area of consideration
[9 empty] | STRC-621 | H | Grade 4 | Rebuild top | Inlet | Brick | 1 | EA | North of Jecelin Rd., outside area of consideration
[9 empty] | STRC-632 | H | Grade 4 | Remove asphalt | Inlet | Brick | 1 | EA | North of Jecelin Rd., outside area of consideration
[9 empty] | STRC-1524 | I | Grade 4 | Remove and replace frame and grate | Inlet | Brick | 1 | EA | North of Jecelin Rd., outside area of consideration
[9 empty] | STRC-1538 | I | Grade 5 | Locate and raise structure | Manhole | Brick | 1 | EA | North of Jecelin Rd., outside area of consideration
[9 empty] | STRC-1552 | I | Grade 5 | Remove asphalt from grate and inlet | Inlet | Brick | 1 | EA | North of Jecelin Rd., outside area of consideration
[9 empty] | STRC-1553 | I | Grade 4 | Remove asphalt in invert | Inlet | Concrete | 1 | EA | North of Jecelin Rd., outside area of consideration
[9 empty] | STRC-1556 | I | Grade 5 | Locate and raise structure | Inlet | Brick | 1 | EA | North of Jecelin Rd., outside area of consideration
[9 empty] | STRC-1695 | I | Grade 4 | Remove debris | Headwall | Concrete | 1 | EA | North of Jecelin Rd., outside area of consideration
[9 empty] | STRC-1703 | I | Grade 5 | Locate and raise structure | Unknown | Unknown | 1 | EA | North of Jecelin Rd., outside area of consideration
[9 empty] | STRC-5298 | I | Grade 5 | Rebuild headwall | Headwall | Concrete | 1 | EA | North of Jecelin Rd., outside area of consideration
[9 empty] | STRC-1276 | J | Grade 5 | Locate and raise structure | Unknown | Unknown | 1 | EA
[9 empty] | STRC-1031 | K | Grade 5 | Clean | Inlet | Brick | 1 | EA
[9 empty] | STRC-1066 | K | Grade 4 | Line structure | Manhole | Brick | 1 | EA
[9 empty] | STRC-1068 | K | Grade 4 | Remove and replace grate | Inlet | Concrete | 1 | EA
[9 empty] | STRC-1089 | K | Grade 4 | Grout fill void around pipe | Inlet | Concrete | 1 | CY
[9 empty] | STRC-1089 | K | Grade 4 | Backfill sinkhole | Inlet | Concrete | 1 | CY
[9 empty] | STRC-3765 | K | Grade 4 | Remove asphalt and replace broken trench blocks | Inlet | Concrete | 1 | EA
[9 empty] | STRC-3766 | K | Grade 4 | Remove asphalt and replace broken trench blocks | Inlet | Concrete | 1 | EA
[9 empty] | STRC-1043 | L | Grade 4 | Locate and raise structure | Inlet | Concrete | 1 | EA
[9 empty] | STRC-1230 | L | Grade 5 | Rebuild into flared-in section | Other | Concrete | 1 | EA
[9 empty] | STRC-1231 | L | Grade 5 | Rebuild headwall | Headwall | Concrete | 1 | EA
[9 empty] | STRC-1439 | L | Grade 5 | Rebuild headwall | Other | Brick | 1 | EA
[9 empty] | STRC-1440 | L | Grade 4 | Remove vegetation and rebuild headwall | Headwall | Concrete | 1 | EA
[9 empty] | STRC-1446 | L | Grade 5 | Rebuild Headwall | Headwall | Brick | 1 | EA
[9 empty] | STRC-1489 | L | Grade 5 | Rebuild structure | Other | Concrete | 1 | EA
[9 empty] | STRC-1494 | L | Grade 5 | Clean surrounding ditch | Headwall | Concrete | 1 | EA
[9 empty] | STRC-3580 | L | Grade 5 | Remove sediment and vegetation | Other | Concrete | 1 | EA
[9 empty] | STRC-3580 | L | Grade 5 | Add rip rap | Other | Concrete | 1 | EA
[9 empty] | STRC-3582 | L | Grade 5 | Locate and raise structure | Inlet | Concrete | 1 | EA
[9 empty] | STRC-3594 | L | Grade 4 | Clean structure | Other | Concrete | 1 | EA
[9 empty] | STRC-3602 | L | Grade 5 | Replace inlet top | Inlet | Brick | 1 | EA
[9 empty] | STRC-748 | L | Grade 4 | Remove and replace structure | Inlet | Concrete | 1 | EA
[9 empty] | STRC-749 | L | Grade 5 | Rebuild inlet | Inlet | Unknown | 1 | EA
[9 empty] | STRC-750 | L | Grade 5 | Rebuild structure with sump | Inlet | Brick | 1 | EA
[9 empty] | STRC-996 | L | Grade 4 | Remove plant | Inlet | Brick | 1 | EA
[9 empty] | STRC-996 | L | Grade 4 | Remove and replace grate | Inlet | Brick | 1 | EA
[9 empty] | STRC-1382 | M | Incomplete | Abandon in place | Unknown | Unknown | 1 | EA | North of Jecelin Rd., outside area of consideration
[9 empty] | STRC-1496 | M | Grade 5 | Remove and replace structure | Other | CM | 1 | EA | North of Jecelin Rd., outside area of consideration
[9 empty] | STRC-4012 | M | Grade 5 | Install new manhole ring and cover | Other | Concrete | 1 | EA | North of Jecelin Rd., outside area of consideration
[9 empty] | STRC-5528 | M | Grade 5 | Locate and raise structure | Other | Brick | 1 | EA | North of Jecelin Rd., outside area of consideration
[9 empty] | STRC-829 | M | Incomplete | Abandon in place | Unknown | Unknown | 1 | EA | North of Jecelin Rd., outside area of consideration
[9 empty] | STRC-1327 | N | Grade 5 | Replace Headwall and Remove Trees/Debris | Headwall | Concrete | 1 | EA | North of Jecelin Rd., outside area of consideration
[9 empty] | STRC-1328 | N | Grade 5 | Replace Headwall and Remove Trees/Debris | Headwall | Concrete | 1 | EA | North of Jecelin Rd., outside area of consideration
[9 empty] | STRC-3682 | N | Grade 4 | Clean structure | Inlet | Concrete | 1 | EA | North of Jecelin Rd., outside area of consideration
[9 empty] | STRC-3686 | N | Grade 5 | Rebuild structure | Inlet | Concrete | 1 | EA | North of Jecelin Rd., outside area of consideration
[9 empty] | STRC-4017 | N | Grade 4 | Raise structure | Manhole | Concrete | 1 | EA | North of Jecelin Rd., outside area of consideration
[9 empty] | STRC-4055 | N | Grade 4 | Locate and raise structure | Inlet | Concrete | 1 | EA | North of Jecelin Rd., outside area of consideration
[9 empty] | STRC-5174 | N | Grade 5 | Regrade and build apron | Headwall | Concrete | 1 | EA | North of Jecelin Rd., outside area of consideration
[9 empty] | STRC-5536 | N | Grade 5 | Locate and raise structure | Manhole | Concrete | 1 | EA | North of Jecelin Rd., outside area of consideration
[9 empty] | STRC-806 | N | Grade 5 | Remove and replace grate | Inlet | Concrete | 1 | EA | North of Jecelin Rd., outside area of consideration
[9 empty] | STRC-809 | N | Grade 4 | Remove gravel | Inlet | Brick | 1 | EA | North of Jecelin Rd., outside area of consideration
[9 empty] | STRC-810 | N | Grade 5 | Remove dirt | Inlet | Concrete | 1 | EA | North of Jecelin Rd., outside area of consideration
[9 empty] | STRC-823 | N | Grade 4 | Abandon in place | Headwall | Concrete | 1 | EA | North of Jecelin Rd., outside area of consideration
[9 empty] | STRC-824 | N | Grade 4 | Build headwall | Other | Concrete | 1 | EA | North of Jecelin Rd., outside area of consideration
[9 empty] | STRC-824 | N | Grade 4 | Remove trees | Other | Concrete | 1 | EA | North of Jecelin Rd., outside area of consideration
[9 empty] | STRC-825 | N | Grade 4 | Build headwall | Other | Concrete | 1 | EA | North of Jecelin Rd., outside area of consideration
[9 empty] | STRC-865 | N | Grade 4 | Remove and replace grate | Inlet | Concrete | 1 | EA | North of Jecelin Rd., outside area of consideration
[9 empty] | STRC-868 | N | Grade 5 | Remove trash and debris | Inlet | Concrete | 1 | EA | North of Jecelin Rd., outside area of consideration
[9 empty] | STRC-871 | N | Grade 4 | Clean | Inlet | Brick | 1 | EA | North of Jecelin Rd., outside area of consideration
[9 empty] | STRC-880 | N | Grade 4 | Locate and raise structure | Inlet | Concrete | 1 | EA | North of Jecelin Rd., outside area of consideration
[9 empty] | STRC-883 | N | Grade 4 | Rebuild invert | Inlet | Concrete | 1 | EA | North of Jecelin Rd., outside area of consideration
[9 empty] | STRC-923 | N | Grade 4 | Remove and replace top | Inlet | Concrete | 1 | EA | North of Jecelin Rd., outside area of consideration
[9 empty] | STRC-931 | N | Grade 4 | Locate and raise structure | Inlet | Brick | 1 | EA | North of Jecelin Rd., outside area of consideration
[9 empty] | STRC-3722 | O | Grade 4 | Clean structure | Inlet | Concrete | 1 | EA | North of Jecelin Rd., outside area of consideration
[9 empty] | STRC-3724 | O | Grade 4 | Line structure | Inlet | Brick | 1 | EA | North of Jecelin Rd., outside area of consideration
[9 empty] | STRC-3728 | O | Grade 4 | Clean structure | Inlet | Concrete | 1 | EA | North of Jecelin Rd., outside area of consideration
[9 empty] | STRC-3730 | O | Grade 4 | Clean structure | Other | Concrete | 1 | EA | North of Jecelin Rd., outside area of consideration
[9 empty] | STRC-3986 | O | Grade 5 | Install manhole frame and cover, and clean out detention basin | Inlet | Concrete | 1 | EA | North of Jecelin Rd., outside area of consideration
[9 empty] | STRC-3988 | O | Grade 4 | Install rip rap at outfall | Other | Concrete | 1 | EA | North of Jecelin Rd., outside area of consideration
[9 empty] | STRC-5172 | O | Grade 5 | Rebuild structure | Inlet | Concrete | 1 | EA | North of Jecelin Rd., outside area of consideration
[9 empty] | STRC-5532 | O | Grade 5 | Locate and raise structure | Manhole | Concrete | 1 | EA | North of Jecelin Rd., outside area of consideration
[9 empty] | STRC-934 | O | Grade 4 | Remove and Replace Flume | Inlet | Concrete | 1 | EA | North of Jecelin Rd., outside area of consideration
[9 empty] | STRC-1792 | P | Grade 5 | Replace structure top with weir Top | Other | Concrete | 1 | EA | North of Jecelin Rd., outside area of consideration
[9 empty] | STRC-4006, STRC-4007 | P | Grade 5 | Remove and replace baffle wall in joint structure | Manhole | Concrete | 1 | EA | North of Jecelin Rd., outside area of consideration
[9 empty] | STRC-4046 | P | Grade 5 | Replace structure top with weir top | Other | Brick | 1 | EA | North of Jecelin Rd., outside area of consideration
[9 empty] | STRC-5218 | P | Grade 5 | Locate and raise structure | Unknown | Unknown | 1 | EA | North of Jecelin Rd., outside area of consideration
[9 empty] | STRC-5247 | P | Grade 5 | Locate and raise structure | Unknown | Unknown | 1 | EA | North of Jecelin Rd., outside area of consideration
[9 empty] | STRC-1056 | R | Grade 5 | Clean to determine functionality | Manhole | Brick | 1 | EA
[9 empty] | STRC-1058 | R | Grade 4 | Remove asphalt from frame and invert | Inlet | Concrete | 1 | EA
[9 empty] | STRC-1061 | R | Grade 5 | Raise Lid To Grade | Manhole | Concrete | 1 | EA
[9 empty] | STRC-1062 | R | Grade 5 | Raise Lid To Grade | Manhole | Unknown | 1 | EA
[9 empty] | STRC-1074 | R | Grade 4 | Grout fill void around pipe | Manhole | Concrete | 1 | CY
[9 empty] | STRC-1074 | R | Grade 4 | Backfill sinkhole | Manhole | Concrete | 1 | CY
[9 empty] | STRC-3271 | R | Grade 5 | Locate and raise structure | Unknown | Unknown | 1 | EA
[9 empty] | STRC-3043 | S | Grade 5 | Raise structure | Inlet | Concrete | 1 | EA
[9 empty] | STRC-3086 | S | Grade 5 | Remove and replace frame and cover | Inlet | Concrete | 1 | EA
[9 empty] | STRC-3087 | S | Grade 5 | Locate and raise structure | Inlet | Concrete | 1 | EA
[9 empty] | STRC-3088 | S | Grade 5 | Replace top with weir top | Manhole | Brick | 1 | EA
[9 empty] | STRC-3089 | S | Grade 5 | Remove asphalt from grate and inlet | Inlet | Concrete | 1 | EA
[9 empty] | STRC-3090 | S | Grade 4 | Remove asphalt from structure | Inlet | Concrete | 1 | EA
[9 empty] | STRC-3091 | S | Grade 4 | Remove asphalt from structure | Inlet | Concrete | 1 | EA
[9 empty] | STRC-3182 | S | Grade 5 | Locate and raise structure | Inlet | Unknown | 1 | EA
[9 empty] | STRC-3185 | S | Grade 5 | Remove and replace inlet frame and grate | Inlet | Concrete | 1 | EA
[9 empty] | STRC-3185 | S | Grade 5 | Remove asphalt from invert | Inlet | Concrete | 1 | EA
[9 empty] | STRC-3272 | S | Grade 4 | Raise Structure | Inlet | Concrete | 1 | EA
[9 empty] | STRC-3305 | S | Grade 5 | Locate and raise structure | Unknown | Unknown | 1 | EA
[9 empty] | STRC-780 | S | Grade 5 | Abandon structure | Manhole | Concrete | 1 | EA
[9 empty] | STRC-783 | S | Grade 5 | Locate and raise structure | Unknown | Unknown | 1 | EA
[9 empty] | STRC-787 | S | Other | Abandon structure | Other | Concrete | 1 | EA
[9 empty] | STRC-788 | S | Other | Abandon structure | Other | Concrete | 1 | EA
[9 empty] | STRC-3099 | T | Grade 5 | Locate and raise structure | Unknown | Unknown | 1 | EA
[9 empty] | STRC-3315 | T | Grade 5 | Rebuild headwall | Headwall | Concrete | 1 | EA
[9 empty] | STRC-3322 | T | Grade 4 | Install Headwall with outlet protection and remove vegetation | Headwall | Concrete | 1 | EA
[9 empty] | STRC-5289 | T | Other | Clean structure to determine functionality | Manhole | Concrete | 1 | EA
[9 empty] | STRC-3194 | U | Grade 4 | Line structure | Inlet | CM | 1 | EA
[9 empty] | STRC-3783 | U | Grade 4 | Clean structure | Inlet | Brick | 1 | EA | North of Jecelin Rd., outside area of consideration
[9 empty] | STRC-3876 | U | Grade 4 | Backfill sinkhole and grout pipe connection | Inlet | Brick | 1 | EA | North of Jecelin Rd., outside area of consideration
[9 empty] | STRC-3881 | U | Grade 4 | Clean structure | Inlet | Unknown | 1 | EA | North of Jecelin Rd., outside area of consideration
[9 empty] | STRC-3901 | U | Grade 4 | Rebuild invert | Inlet | Brick | 1 | EA | North of Jecelin Rd., outside area of consideration
[9 empty] | STRC-3932 | U | Grade 4 | Remove and replace inlet top | Inlet | Brick | 1 | EA | North of Jecelin Rd., outside area of consideration
[9 empty] | STRC-3200 | V | Grade 4 | Remove and replace inlet | Inlet | Brick | 1 | EA | North of Jecelin Rd., outside area of consideration
[9 empty] | STRC-3291 | V | Grade 4 | Repair/ replace structure | Inlet | Brick | 1 | EA | North of Jecelin Rd., outside area of consideration
[9 empty] | STRC-3938 | V | Grade 5 | Rebuild structure | Other | CM | 1 | EA | North of Jecelin Rd., outside area of consideration
[9 empty] | STRC-3939 | V | Grade 5 | Abandon in place | Inlet | Concrete | 1 | EA | North of Jecelin Rd., outside area of consideration
[9 empty] | STRC-5249 | V | Grade 5 | Locate and raise structure | Manhole | Concrete | 1 | EA | North of Jecelin Rd., outside area of consideration
[9 empty] | STRC-3151 | W | Grade 5 | Rebuild concrete flume | Headwall | Concrete | 1 | EA
[9 empty] | STRC-3188 | X | Grade 4 | Abandon in place | Inlet | Brick | 1 | EA
[9 empty] | STRC-3189 | X | Grade 4 | Abandon in place | Inlet | Brick | 1 | EA
[9 empty] | STRC-3347 | X | Grade 4 | Clean structure | Headwall | Concrete | 1 | EA
[9 empty] | STRC-3348 | X | Grade 4 | Clean structure | Headwall | Concrete | 1 | EA
[9 empty] | STRC-3193 | Y | Grade 4 | Line structure | Inlet | CM | 1 | EA
[9 empty] | STRC-3218 | Z | Grade 5 | Install structure top for access | Manhole | Brick | 1 | EA | North of Jecelin Rd., outside area of consideration

## Trenchless Rehab
APPENDIX I: ITEMIZED OPINION OF PROBABLE CONSTRUCTION COST | [8 empty] | APPENDIX J: ITEMIZED OPINION OF PROBABLE CONSTRUCTION COST
TRENCHLESS | [8 empty] | TRENCHLESS REHABILITATION
ASSET ID | MAP | GRADE | REPAIR | HEIGHT (IN.) | WIDTH (IN.) | EST. QTY. | UNIT | STATUS | STORM DRAINS
SDGM-061 | Addt'l. Repairs | 3 | CIPP | 36 | 36 | 540 | LF |  | ASSET ID | MAP | GRADE | REPAIR | HEIGHT (in.) | WIDTH (in.) | EST. QTY. | UNIT | Location relative to Jecelin Rd.
SDGM-064 | E | 4 | Spraycast | 62 | 85 | 194 | LF |  | MP-1498 | A | Grade 4 | Heavy clean | 15 | 15 | 77 | LF | North of Jecelin Rd., outside area of consideration
SDGM-069 | E | 4 | Spraycast | 32 | 44 | 38 | LF |  | MP-1498 | A | Grade 4 | CCTV | 15 | 15 | 77 | LF | North of Jecelin Rd., outside area of consideration
SDGM-069/ SDMH-425 | E | 4 | Remove and replace concrete at flared end section | 32 | 44 | 1 | EA |  | MP-262 | A | Incomplete | CCTV after gaining access | 15 | 15 | 259 | LF | North of Jecelin Rd., outside area of consideration
SDGM-137 | A | 4 | Spraycast | 72 | 72 | 110 | LF |  | MP-1437 | B | Grade 4 | Heavy clean | 18 | 18 | 69 | LF | North of Jecelin Rd., outside area of consideration
SDGM-137 | A | 4 | Repair the internal egg shape by pipe jacking. |  |  | 1 | EA |  | MP-1437 | B | Grade 4 | CCTV | 18 | 18 | 69 | LF | North of Jecelin Rd., outside area of consideration
SDGM-147 | B | 4 | CIPP | 30 | 30 | 580 | LF |  | MP-1447 | B | Grade 4 | Heavy clean | 18 | 18 | 70 | LF | North of Jecelin Rd., outside area of consideration
SDGM-148 | B | 4 | CIPP | 30 | 30 | 420 | LF |  | MP-1447 | B | Grade 4 | CCTV | 18 | 18 | 70 | LF | North of Jecelin Rd., outside area of consideration
SDGM-149 | B | 2 | Heavy cleaning | 18 | 18 | 284 | LF |  | MP-1741 | B | Grade 4 | Heavy clean | 12 | 12 | 117 | LF | North of Jecelin Rd., outside area of consideration
SDGM-149 | B | 3 | CIPP | 18 | 18 | 284 | LF |  | MP-1741 | B | Grade 4 | CCTV | 12 | 12 | 117 | LF | North of Jecelin Rd., outside area of consideration
SDGM-150 | C | Incomplete | Heavy cleaning | 36 | 36 | 438 | LF |  | MP-1743 | B | Grade 4 | Heavy clean | 18 | 18 | 58 | LF | North of Jecelin Rd., outside area of consideration
SDGM-150 | C | Incomplete | CCTV | 36 | 36 | 438 | LF |  | MP-1764 | B | Grade 4 | Heavy clean | 12 | 12 | 103 | LF | North of Jecelin Rd., outside area of consideration
SDGM-154 | B | Incomplete | Heavy cleaning | 24 | 24 | 342 | LF |  | MP-1764 | B | Grade 4 | CCTV | 12 | 12 | 103 | LF | North of Jecelin Rd., outside area of consideration
SDGM-154 | B | Incomplete | CCTV | 24 | 24 | 342 | LF |  | MP-1801 | B | Grade 4 | Heavy clean | 48 | 48 | 88 | LF | North of Jecelin Rd., outside area of consideration
SDGM-155 | B | 4 | CIPP | 54 | 54 | 240 | LF |  | MP-245 | B | Incomplete | CCTV | 15 | 15 | 40 | LF | North of Jecelin Rd., outside area of consideration
SDGM-156 | Addt'l. Repairs | 3 | CIPP | 54 | 54 | 380 | LF |  | MP-246 | B | Incomplete | CCTV after gaining access | 8 | 8 | 20 | LF | North of Jecelin Rd., outside area of consideration
SDGM-158 | B | 4 | CIPP | 36 | 36 | 235 | LF |  | MP-251 | B | Incomplete | CCTV | 24 | 24 | 193 | LF | North of Jecelin Rd., outside area of consideration
SDGM-161 | B | 4 | CIPP | 15 | 15 | 49 | LF |  | MP-252 | B | Incomplete | CCTV | 24 | 24 | 127 | LF | North of Jecelin Rd., outside area of consideration
SDGM-162 | B | 4 | CIPP | 54 | 54 | 162 | LF |  | MP-253 | B | Grade 4 | Heavy clean | 12 | 12 | 150 | LF | North of Jecelin Rd., outside area of consideration
SDGM-163 | C | 4 | CIPP | 36 | 36 | 188 | LF |  | MP-253 | B | Grade 4 | CCTV | 12 | 12 | 150 | LF | North of Jecelin Rd., outside area of consideration
SDGM-165 | B | 3 | Heavy cleaning | 54 | 54 | 600 | LF |  | MP-694 | B | Grade 4 | Heavy clean | 48 | 48 | 94 | LF | North of Jecelin Rd., outside area of consideration
SDGM-165 | Addt'l. Repairs | 3 | CIPP | 54 | 54 | 600 | LF |  | MP-694 | B | Grade 4 | CCTV | 48 | 48 | 94 | LF | North of Jecelin Rd., outside area of consideration
SDGM-167 | Addt'l. Repairs | 3 | Spraycast | 43 | 38 | 650 | LF |  | LAAF-447 | BB | Incomplete | CCTV | 18 | 18 | 50 | LF
SDGM-168 | B | Incomplete | Heavy cleaning | 12 | 12 | 358 | LF |  | LAAF-448 | BB | Incomplete | CCTV | 18 | 18 | 36 | LF
SDGM-168 | B | Incomplete | CCTV | 12 | 12 | 358 | LF |  | LAAF-449 | BB | Incomplete | CCTV | 18 | 18 | 344 | LF
SDGM-168 | B | 2 | Heavy cleaning | 12 | 12 | 373 | LF |  | LAAF-450 | BB | Incomplete | CCTV | 15 | 15 | 41 | LF
SDGM-168 | B | 2 | CIPP | 12 | 12 | 373 | LF |  | LAAF-671 | BB | Incomplete | CCTV | 24 | 24 | 95 | LF
SDGM-171 | B | 4 | CIPP | 48 | 48 | 237 | LF |  | MP-1302 | C | Grade 5 | CIPP | 48 | 48 | 52 | LF | North of Jecelin Rd., outside area of consideration
SDGM-192 | B | 4 | CIPP | 30 | 30 | 93 | LF |  | MP-1414 | C | Grade 4 | CIPP | 42 | 42 | 195 | LF | North of Jecelin Rd., outside area of consideration
SDGM-195 | B | Incomplete | Heavy cleaning | 24 | 24 | 510 | LF |  | MP-1415 | C | Grade 4 | CIPP | 48 | 48 | 62 | LF | North of Jecelin Rd., outside area of consideration
SDGM-195 | B | Incomplete | CCTV | 24 | 24 | 510 | LF |  | MP-1416 | C | Grade 4 | CIPP | 48 | 48 | 105 | LF | North of Jecelin Rd., outside area of consideration
SDGM-197 | B | 4 | CIPP | 36 | 36 | 193 | LF | Complete under current contract (FY19) | MP-1607 | C | Incomplete | CCTV | 18 | 18 | 21 | LF | North of Jecelin Rd., outside area of consideration
SDGM-198 | B | 2 | Heavy cleaning | 48 | 48 | 229 | LF |  | MP-1608 | C | Incomplete | CCTV | 24 | 24 | 93 | LF | North of Jecelin Rd., outside area of consideration
SDGM-201 | A | Incomplete | Heavy cleaning | 24 | 24 | 75 | LF |  | MP-1609 | C | Incomplete | CCTV | 18 | 18 | 66 | LF | North of Jecelin Rd., outside area of consideration
SDGM-201 | A | Incomplete | CCTV | 24 | 24 | 75 | LF |  | MP-62 | C | Grade 4 | CIPP | 42 | 42 | 102 | LF | North of Jecelin Rd., outside area of consideration
SDGM-211 | A | 2 | Heavy cleaning | 48 | 48 | 422 | LF |  | MP-620 | C | Incomplete | CCTV after gaining access | 24 | 24 | 211 | LF | North of Jecelin Rd., outside area of consideration
SDGM-212 | A | 2 | Heavy cleaning | 18 | 18 | 332 | LF | Complete under current contract (FY19) | MP-72 | C | Incomplete | CCTV once structure is located | NA | NA | 446 | LF | North of Jecelin Rd., outside area of consideration
SDGM-212 | A | 2 | CIPP | 18 | 18 | 332 | LF | Complete under current contract (FY19) | MP-73 | C | Incomplete | CCTV once structure is located | NA | NA | 97 | LF | North of Jecelin Rd., outside area of consideration
SDGM-213 | A | 2 | Heavy cleaning | 30 | 30 | 310 | LF | Complete under current contract (FY19) | LAAF-388 | D | Grade 4 | CIPP | 18 | 18 | 14 | LF
SDGM-213 | A | 2 | CIPP | 30 | 30 | 310 | LF | Complete under current contract (FY19) | LAAF-462 | DD | Grade 4 | CIPP | 18 | 18 | 114 | LF
SDGM-216 | A | 3 | Heavy cleaning | 48 | 48 | 380 | LF | Complete under current contract (FY19) | LAAF-11 | E | Grade 4 | CIPP | 8 | 8 | 19 | LF
SDGM-218 | A | 2 | Heavy cleaning | 48 | 48 | 261 | LF | Complete under current contract (FY19) | LAAF-81 | E | Grade 4 | Heavy clean | 12 | 12 | 104 | LF
SDGM-220 | A | 3 | Heavy cleaning | 42 | 42 | 186 | LF | Complete under current contract (FY19) | LAAF-81 | E | Grade 4 | CCTV | 12 | 12 | 104 | LF
SDGM-221 | A | 3 | Heavy cleaning | 21 | 21 | 218 | LF | Complete under current contract (FY19) | MP-11 | E | Grade 4 | Heavy clean | 8 | 8 | 283 | LF | North of Jecelin Rd., outside area of consideration
SDGM-221 | A | 3 | CIPP | 21 | 21 | 218 | LF | Complete under current contract (FY19) | MP-11 | E | Grade 4 | CCTV | 8 | 8 | 283 | LF | North of Jecelin Rd., outside area of consideration
SDGM-223 | A | 3 | Heavy cleaning | 36 | 36 | 248 | LF | Complete under current contract (FY19) | MP-12 | E | Grade 4 | CCTV after gaining access | 12 | 12 | 124 | LF | North of Jecelin Rd., outside area of consideration
SDGM-224 | A | 3 | Heavy cleaning | 36 | 36 | 192 | LF | Complete under current contract (FY19) | MP-13 | E | Grade 4 | CCTV after gaining access | 18 | 18 | 69 | LF | North of Jecelin Rd., outside area of consideration
SDGM-285 | A | 2 | Heavy cleaning | 18 | 18 | 498 | LF | Complete under current contract (FY19) | LAAF-457 | EE | Grade 4 | Heavy clean | 12 | 12 | 69 | LF
SDGM-285 | A | 2 | CIPP | 18 | 18 | 498 | LF | Complete under current contract (FY19) | LAAF-457 | EE | Grade 4 | CCTV | 12 | 12 | 69 | LF
SDGM-288 | A | 3 | Heavy cleaning | 36 | 36 | 211 | LF | Complete under current contract (FY19) | LAAF-458 | EE | Grade 4 | Heavy clean | 24 | 24 | 139 | LF
SDGM-294 | B | Incomplete | Heavy cleaning | 30 | 30 | 341 | LF |  | LAAF-458 | EE | Grade 4 | CCTV | 24 | 24 | 139 | LF
SDGM-294 | B | Incomplete | CCTV | 30 | 30 | 341 | LF |  | LAAF-459 | EE | Grade 4 | Heavy clean | 24 | 24 | 45 | LF
SDGM-451 | G | 2 | Heavy cleaning | 48 | 48 | 442 | LF |  | LAAF-459 | EE | Grade 4 | CCTV | 24 | 24 | 45 | LF
SDGM-461 | F | Incomplete | CCTV | 18 | 18 | 253 | LF |  | MP-1535 | F | Grade 4 | Heavy clean | NA | NA | 111 | LF | North of Jecelin Rd., outside area of consideration
SDGM-463 | E | 4 | Spraycast | 62 | 85 | 192 | LF |  | MP-1535 | F | Grade 4 | CCTV | NA | NA | 111 | LF | North of Jecelin Rd., outside area of consideration
SDGM-464 | E | 4 | Spraycast | 62 | 85 | 194 | LF |  | MP-1587 | F | Incomplete | CCTV after gaining access | 24 | 24 | 46 | LF | North of Jecelin Rd., outside area of consideration
SDGM-479 | D | 4 | CIPP | 48 | 48 | 56 | LF |  | MP-1588 | F | Incomplete | CCTV after gaining access | 36 | 36 | 55 | LF | North of Jecelin Rd., outside area of consideration
SDGM-480 | D | 4 | CIPP | 48 | 48 | 60 | LF |  | MP-1589 | F | Incomplete | CCTV after gaining access | 36 | 36 | 61 | LF | North of Jecelin Rd., outside area of consideration
SDGM-484 | E | Incomplete | Heavy cleaning | 8 | 8 | 170 | LF |  | MP-1590 | F | Incomplete | CCTV after gaining access | 10 | 10 | 141 | LF | North of Jecelin Rd., outside area of consideration
SDGM-484 | E | Incomplete | CCTV | 8 | 8 | 170 | LF |  | MP-1591 | F | Incomplete | CCTV after gaining access | 24 | 24 | 74 | LF | North of Jecelin Rd., outside area of consideration
SDGM-487 | E | 4 | CIPP | 30 | 30 | 186 | LF |  | MP-1420 | G | Grade 4 | CIPP | 21 | 21 | 137 | LF | North of Jecelin Rd., outside area of consideration
SDGM-490 | E | 4 | CIPP | 24 | 24 | 290 | LF |  | MP-1422 | G | Incomplete | CCTV after gaining access | 8 | 8 | 101 | LF | North of Jecelin Rd., outside area of consideration
SDGM-494 | F | 2 | Heavy cleaning | 8 | 8 | 546 | LF |  | MP-144 | G | Incomplete | CCTV after gaining access and fixing crushed end | NA | NA | 157 | LF | North of Jecelin Rd., outside area of consideration
SDGM-494 | F | 2 | CIPP | 8 | 8 | 546 | LF |  | MP-1491 | G | Incomplete | CCTV | 15 | 15 | 48 | LF | North of Jecelin Rd., outside area of consideration
SDGM-496 | G | Incomplete | Heavy cleaning | 8 | 8 | 357 | LF |  | MP-1492 | G | Incomplete | CCTV | 24 | 24 | 283 | LF | North of Jecelin Rd., outside area of consideration
SDGM-496 | G | Incomplete | CCTV | 8 | 8 | 357 | LF |  | MP-1494 | G | Incomplete | CCTV | 24 | 24 | 114 | LF | North of Jecelin Rd., outside area of consideration
SDGM-500 | A | 5 | Spraycast | 72 | 72 | 110 | LF |  | MP-1519 | G | Grade 4 | CIPP | 24 | 24 | 41 | LF | North of Jecelin Rd., outside area of consideration
SDGM-502c | A | Incomplete | Heavy cleaning | 36 | 36 | 395 | LF |  | MP-1563 | G | Grade 4 | Heavy clean | 12 | 12 | 59 | LF | North of Jecelin Rd., outside area of consideration
SDGM-502c | A | Incomplete | CCTV | 36 | 36 | 395 | LF |  | MP-1563 | G | Grade 4 | CCTV | 12 | 12 | 59 | LF | North of Jecelin Rd., outside area of consideration
SDGM-502c | A | Incomplete | Heavy cleaning | 36 | 36 | 394 | LF |  | MP-1564 | G | Grade 4 | CIPP | 54 | 54 | 43 | LF | North of Jecelin Rd., outside area of consideration
SDGM-520 | B | Incomplete | Heavy cleaning | 8 | 8 | 157 | LF |  | MP-1566 | G | Grade 4 | Heavy clean | 12 | 12 | 48 | LF | North of Jecelin Rd., outside area of consideration
SDGM-520 | B | Incomplete | CCTV | 8 | 8 | 157 | LF |  | MP-1566 | G | Grade 4 | CCTV | 12 | 12 | 48 | LF | North of Jecelin Rd., outside area of consideration
SDGM-523 | B | Incomplete | Heavy cleaning | 8 | 8 | 123 | LF |  | MP-1567 | G | Grade 4 | Heavy clean | 12 | 12 | 48 | LF | North of Jecelin Rd., outside area of consideration
SDGM-523 | B | Incomplete | CCTV | 8 | 8 | 123 | LF |  | MP-1567 | G | Grade 4 | CCTV | 12 | 12 | 48 | LF | North of Jecelin Rd., outside area of consideration
SDGM-529 | B | 4 | CIPP | 36 | 36 | 67 | LF |  | MP-1704 | G | Grade 4 | Heavy clean | 12 | 12 | 93 | LF | North of Jecelin Rd., outside area of consideration
SDGM-531 | G | Incomplete | Heavy cleaning | UNKNOWN | UNKNOWN | 173 | LF |  | MP-1704 | G | Grade 4 | CCTV | 12 | 12 | 93 | LF | North of Jecelin Rd., outside area of consideration
SDGM-531 | G | Incomplete | CCTV | UNKNOWN | UNKNOWN | 173 | LF |  | MP-1710 | G | Grade 4 | Heavy clean | 12 | 12 | 108 | LF | North of Jecelin Rd., outside area of consideration
SDGM-532 | B | 4 | CIPP | 30 | 30 | 118 | LF |  | MP-1710 | G | Grade 4 | CCTV | 12 | 12 | 108 | LF | North of Jecelin Rd., outside area of consideration
SDGM-532a | B | 4 | Heavy cleaning | 30 | 30 | 262 | LF |  | MP-1713 | G | Grade 4 | Heavy clean | 8 | 8 | 28 | LF | North of Jecelin Rd., outside area of consideration
SDGM-532a | B | 4 | CIPP | 30 | 30 | 262 | LF |  | MP-1713 | G | Grade 4 | CCTV | 8 | 8 | 28 | LF | North of Jecelin Rd., outside area of consideration
SDGM-533 | B | Incomplete | Heavy cleaning | 8 | 8 | 153 | LF |  | MP-1753 | G | Grade 4 | Heavy clean | 18 | 18 | 53 | LF | North of Jecelin Rd., outside area of consideration
SDGM-533 | B | Incomplete | CCTV | 8 | 8 | 153 | LF |  | MP-1753 | G | Grade 4 | CCTV | 18 | 18 | 53 | LF | North of Jecelin Rd., outside area of consideration
SDGM-534 | B | Incomplete | Heavy cleaning | 30 | 30 | 268 | LF |  | MP-1770 | G | Grade 4 | Heavy clean | 24 | 24 | 29 | LF | North of Jecelin Rd., outside area of consideration
SDGM-534 | B | Incomplete | CCTV | 30 | 30 | 268 | LF |  | MP-1770 | G |  | CCTV | 24 | 24 | 29 | LF | North of Jecelin Rd., outside area of consideration
SDGM-536 | B | Incomplete | Heavy cleaning | 30 | 30 | 351 | LF | Complete under current contract (FY19) | MP-205 | G | Grade 5 | CIPP | 66 | 66 | 93 | LF | North of Jecelin Rd., outside area of consideration
SDGM-536 | B | Incomplete | CCTV | 30 | 30 | 351 | LF | Complete under current contract (FY19) | MP-206 | G | Grade 5 | CIPP | 60 | 60 | 20 | LF | North of Jecelin Rd., outside area of consideration
SDGM-537 | B | Incomplete | Heavy cleaning | 8 | 8 | 46 | LF |  | MP-207 | G | Grade 4 | CIPP | 60 | 60 | 79 | LF | North of Jecelin Rd., outside area of consideration
SDGM-537 | B | Incomplete | CCTV | 8 | 8 | 46 | LF |  | MP-208 | G | Grade 4 | CIPP | 60 | 60 | 69 | LF | North of Jecelin Rd., outside area of consideration
SDGM-539 | B | Incomplete | Heavy cleaning | 30 | 30 | 17 | LF |  | MP-218 | G | Incomplete | CCTV after gaining access | 12 | 12 | 32 | LF | North of Jecelin Rd., outside area of consideration
SDGM-539 | B | Incomplete | CCTV | 30 | 30 | 17 | LF |  | MP-219 | G | Grade 4 | CIPP | 54 | 54 | 12 | LF | North of Jecelin Rd., outside area of consideration
SDGM-540 | G | Incomplete | Heavy cleaning | 8 | 8 | 149 | LF |  | MP-223 | G | Incomplete | CCTV after gaining access | 15 | 15 | 56 | LF | North of Jecelin Rd., outside area of consideration
SDGM-540 | G | Incomplete | CCTV | 8 | 8 | 149 | LF |  | MP-225 | G | Grade 4 | Heavy clean | 12 | 12 | 139 | LF | North of Jecelin Rd., outside area of consideration
SDGM-541 | G | Incomplete | Heavy cleaning | 8 | 8 | 277 | LF |  | MP-225 | G | Grade 4 | CCTV | 12 | 12 | 139 | LF | North of Jecelin Rd., outside area of consideration
SDGM-541 | G | Incomplete | CCTV | 8 | 8 | 277 | LF |  | MP-255 | G | Incomplete | CCTV after gaining access | 24 | 24 | 219 | LF | North of Jecelin Rd., outside area of consideration
SDGM-544 | B | 2 | Heavy cleaning | 48 | 48 | 332 | LF | Complete under current contract (FY19) | MP-257 | G | Incomplete | Heavy clean | 12 | 12 | 40 | LF | North of Jecelin Rd., outside area of consideration
[9 empty] | MP-257 | G | Incomplete | CCTV | 12 | 12 | 40 | LF | North of Jecelin Rd., outside area of consideration
[9 empty] | MP-259 | G | Grade 4 | Heavy clean | 24 | 24 | 60 | LF | North of Jecelin Rd., outside area of consideration
[9 empty] | MP-259 | G | Grade 4 | CCTV | 24 | 24 | 60 | LF | North of Jecelin Rd., outside area of consideration
[9 empty] | MP-260 | G | Grade 4 | Heavy clean | 24 | 24 | 307 | LF | North of Jecelin Rd., outside area of consideration
[9 empty] | MP-260 | G | Grade 4 | CCTV | 24 | 24 | 307 | LF | North of Jecelin Rd., outside area of consideration
[9 empty] | MP-1213 | H | Incomplete | Heavy clean | 12 | 12 | 224 | LF | North of Jecelin Rd., outside area of consideration
[9 empty] | MP-1213 | H | Incomplete | CCTV | 12 | 12 | 224 | LF | North of Jecelin Rd., outside area of consideration
[9 empty] | MP-1217 | H | Grade 4 | CIPP | 48 | 48 | 20 | LF | North of Jecelin Rd., outside area of consideration
[9 empty] | MP-1220 | H | Incomplete | CCTV | NA | NA | 121 | LF | North of Jecelin Rd., outside area of consideration
[9 empty] | MP-1242 | H | Incomplete | CCTV after gaining access | 24 | 24 | 142 | LF | North of Jecelin Rd., outside area of consideration
[9 empty] | MP-1263 | H | Incomplete | CCTV after gaining access | 30 | 30 | 51 | LF | North of Jecelin Rd., outside area of consideration
[9 empty] | MP-1282 | H | Grade 4 | Heavy clean | 12 | 12 | 45 | LF | North of Jecelin Rd., outside area of consideration
[9 empty] | MP-1282 | H | Grade 4 | CCTV | 12 | 12 | 45 | LF | North of Jecelin Rd., outside area of consideration
[9 empty] | MP-1711 | H | Incomplete | CCTV after gaining access | 15 | 15 | 54 | LF | North of Jecelin Rd., outside area of consideration
[9 empty] | MP-1715 | H | Incomplete | CCTV after gaining access | 12 | 12 | 177 | LF | North of Jecelin Rd., outside area of consideration
[9 empty] | MP-1762 | H | Grade 4 | CIPP | 36 | 36 | 24 | LF | North of Jecelin Rd., outside area of consideration
[9 empty] | MP-1765 | H | Grade 4 | Heavy clean | 12 | 12 | 67 | LF | North of Jecelin Rd., outside area of consideration
[9 empty] | MP-1765 | H | Grade 4 | CCTV | 12 | 12 | 67 | LF | North of Jecelin Rd., outside area of consideration
[9 empty] | MP-1766 | H | Grade 4 | CCTV after gaining access and fixing crushed end | 8 | 8 | 54 | LF | North of Jecelin Rd., outside area of consideration
[9 empty] | MP-1787 | H | Grade 4 | Heavy clean | 12 | 12 | 116 | LF | North of Jecelin Rd., outside area of consideration
[9 empty] | MP-1787 | H | Grade 4 | CCTV | 12 | 12 | 116 | LF | North of Jecelin Rd., outside area of consideration
[9 empty] | MP-1788 | H | Grade 5 | Heavy clean | 10 | 10 | 35 | LF | North of Jecelin Rd., outside area of consideration
[9 empty] | MP-1788 | H | Grade 5 | CCTV | 10 | 10 | 35 | LF | North of Jecelin Rd., outside area of consideration
[9 empty] | MP-1789 | H | Grade 4 | Heavy clean | 18 | 18 | 41 | LF | North of Jecelin Rd., outside area of consideration
[9 empty] | MP-1789 | H | Grade 4 | CCTV | 18 | 18 | 41 | LF | North of Jecelin Rd., outside area of consideration
[9 empty] | MP-1790 | H | Grade 4 | Heavy clean | 18 | 18 | 90 | LF | North of Jecelin Rd., outside area of consideration
[9 empty] | MP-1790 | H | Grade 4 | CCTV | 18 | 18 | 90 | LF | North of Jecelin Rd., outside area of consideration
[9 empty] | MP-1793 | H | Grade 4 | Heavy clean | 15 | 15 | 319 | LF | North of Jecelin Rd., outside area of consideration
[9 empty] | MP-1793 | H | Grade 4 | CCTV | 15 | 15 | 319 | LF | North of Jecelin Rd., outside area of consideration
[9 empty] | MP-1794 | H | Grade 4 | Heavy clean | NA | NA | 109 | LF | North of Jecelin Rd., outside area of consideration
[9 empty] | MP-1794 | H | Grade 4 | CCTV | NA | NA | 109 | LF | North of Jecelin Rd., outside area of consideration
[9 empty] | MP-188 | H | Incomplete | CCTV after gaining access | 12 | 12 | 293 | LF | North of Jecelin Rd., outside area of consideration
[9 empty] | MP-203 | H | Grade 4 | Heavy clean | 8 | 8 | 36 | LF | North of Jecelin Rd., outside area of consideration
[9 empty] | MP-203 | H | Grade 4 | CCTV | 8 | 8 | 36 | LF | North of Jecelin Rd., outside area of consideration
[9 empty] | MP-232 | H | Grade 4 | Heavy clean | 12 | 12 | 17 | LF | North of Jecelin Rd., outside area of consideration
[9 empty] | MP-232 | H | Grade 4 | CCTV | 12 | 12 | 17 | LF | North of Jecelin Rd., outside area of consideration
[9 empty] | MP-235 | H | Incomplete | CCTV | 18 | 18 | 8 | LF | North of Jecelin Rd., outside area of consideration
[9 empty] | MP-236 | H | Grade 4 | Heavy clean | 18 | 18 | 33 | LF | North of Jecelin Rd., outside area of consideration
[9 empty] | MP-236 | H | Grade 4 | CCTV | 18 | 18 | 33 | LF | North of Jecelin Rd., outside area of consideration
[9 empty] | MP-1294 | I | Incomplete | CCTV | 24 | 24 | 46 | LF | North of Jecelin Rd., outside area of consideration
[9 empty] | MP-1299 | I | Incomplete | CCTV | 18 | 18 | 108 | LF | North of Jecelin Rd., outside area of consideration
[9 empty] | MP-1306 | I | Incomplete | CCTV | 18 | 18 | 29 | LF | North of Jecelin Rd., outside area of consideration
[9 empty] | MP-1326 | I | Grade 4 | CIPP | 48 | 48 | 62 | LF | North of Jecelin Rd., outside area of consideration
[9 empty] | MP-1327 | I | Grade 4 | CIPP | 48 | 48 | 38 | LF | North of Jecelin Rd., outside area of consideration
[9 empty] | MP-1369 | I | Incomplete | CCTV | 21 | 21 | 94 | LF | North of Jecelin Rd., outside area of consideration
[9 empty] | MP-156 | I | Grade 4 | Heavy clean | 12 | 12 | 25 | LF | North of Jecelin Rd., outside area of consideration
[9 empty] | MP-156 | I | Grade 4 | CCTV | 12 | 12 | 25 | LF | North of Jecelin Rd., outside area of consideration
[9 empty] | MP-1612 | I | Incomplete | CCTV | 18 | 18 | 45 | LF | North of Jecelin Rd., outside area of consideration
[9 empty] | MP-1613 | I | Incomplete | CCTV | 18 | 18 | 49 | LF | North of Jecelin Rd., outside area of consideration
[9 empty] | MP-1632 | I | Incomplete | CCTV | 18 | 18 | 47 | LF | North of Jecelin Rd., outside area of consideration
[9 empty] | MP-1729 | I | Incomplete | CCTV | 12 | 12 | 29 | LF | North of Jecelin Rd., outside area of consideration
[9 empty] | MP-38 | I | Grade 4 | Heavy clean | 36 | 36 | 101 | LF | North of Jecelin Rd., outside area of consideration
[9 empty] | MP-39 | I | Grade 4 | Heavy clean | 36 | 36 | 69 | LF | North of Jecelin Rd., outside area of consideration
[9 empty] | MP-51 | I | Grade 4 | Heavy clean | 24 | 24 | 30 | LF | North of Jecelin Rd., outside area of consideration
[9 empty] | MP-51 | I | Grade 4 | CIPP | 24 | 24 | 30 | LF | North of Jecelin Rd., outside area of consideration
[9 empty] | LAAF-118 | J | Grade 4 | Spray Cast | 60 | 60 | 46 | LF
[9 empty] | LAAF-119 | J | Grade 4 | CIPP | 60 | 60 | 78 | LF
[9 empty] | LAAF-120 | J | Grade 4 | Heavy clean | 24 | 24 | 347 | LF
[9 empty] | LAAF-120 | J | Grade 4 | CCTV | 24 | 24 | 347 | LF
[9 empty] | LAAF-122 | J | Grade 4 | Heavy clean | 15 | 15 | 166 | LF
[9 empty] | LAAF-122 | J | Grade 4 | CCTV | 15 | 15 | 166 | LF
[9 empty] | LAAF-123 | J | Grade 4 | Heavy clean | 24 | 24 | 78 | LF
[9 empty] | LAAF-123 | J | Grade 4 | CCTV | 24 | 24 | 78 | LF
[9 empty] | LAAF-147 | J | Grade 4 | Heavy clean | 18 | 18 | 32 | LF
[9 empty] | LAAF-147 | J | Grade 4 | CCTV | 18 | 18 | 32 | LF
[9 empty] | LAAF-148 | J | Grade 4 | Heavy clean | 15 | 15 | 45 | LF
[9 empty] | LAAF-148 | J | Grade 4 | CCTV | 15 | 15 | 45 | LF
[9 empty] | LAAF-101 | K | Grade 4 | Heavy clean | 12 | 12 | 18 | LF
[9 empty] | LAAF-101 | K | Grade 4 | CCTV | 12 | 12 | 18 | LF
[9 empty] | LAAF-106 | K | Grade 4 | Heavy clean | 10 | 10 | 19 | LF
[9 empty] | LAAF-106 | K | Grade 4 | CCTV | 10 | 10 | 19 | LF
[9 empty] | LAAF-121 | K | Grade 4 | Heavy clean | 12 | 12 | 82 | LF
[9 empty] | LAAF-121 | K | Grade 4 | CCTV | 12 | 12 | 82 | LF
[9 empty] | LAAF-125 | K | Grade 4 | Heavy clean | 24 | 24 | 70 | LF
[9 empty] | LAAF-125 | K | Grade 4 | CCTV | 24 | 24 | 70 | LF
[9 empty] | LAAF-127 | K | Grade 4 | Heavy clean | 48 | 48 | 24 | LF
[9 empty] | LAAF-127 | K | Grade 4 | CCTV | 48 | 48 | 24 | LF
[9 empty] | LAAF-24 | K | Grade 4 | Heavy clean | 30 | 30 | 116 | LF
[9 empty] | LAAF-24 | K | Grade 4 | CCTV | 30 | 30 | 116 | LF
[9 empty] | LAAF-27 | K | Grade 4 | Heavy clean | 10 | 10 | 245 | LF
[9 empty] | LAAF-27 | K | Grade 4 | CCTV | 10 | 10 | 245 | LF
[9 empty] | LAAF-28 | K | Grade 4 | Heavy clean | 10 | 10 | 106 | LF
[9 empty] | LAAF-28 | K | Grade 4 | CCTV | 10 | 10 | 106 | LF
[9 empty] | LAAF-29 | K | Grade 4 | Heavy clean | 8 | 8 | 50 | LF
[9 empty] | LAAF-29 | K | Grade 4 | CCTV | 8 | 8 | 50 | LF
[9 empty] | LAAF-301 | K | Grade 4 | Heavy clean | 15 | 15 | 41 | LF
[9 empty] | LAAF-301 | K | Grade 4 | CCTV | 15 | 15 | 41 | LF
[9 empty] | LAAF-358 | K | Incomplete | CCTV after gaining access | 24 | 24 | 109 | LF
[9 empty] | LAAF-359 | K | Incomplete | CCTV after gaining access | 24 | 24 | 26 | LF
[9 empty] | LAAF-361 | K | Incomplete | CCTV after gaining access | 24 | 24 | 125 | LF
[9 empty] | LAAF-362 | K | Incomplete | CCTV after gaining access | 24 | 24 | 35 | LF
[9 empty] | LAAF-376 | K | Incomplete | CCTV after gaining access | 24 | 24 | 153 | LF
[9 empty] | LAAF-380 | K | Incomplete | CCTV | 24 | 24 | 31 | LF
[9 empty] | LAAF-381 | K | Incomplete | CCTV | NA | NA | 30 | LF
[9 empty] | LAAF-384 | K | Grade 4 | CIPP | 18 | 18 | 98 | LF
[9 empty] | LAAF-385 | K | Grade 4 | Heavy clean | 12 | 12 | 20 | LF
[9 empty] | LAAF-385 | K | Grade 4 | CCTV | 12 | 12 | 20 | LF
[9 empty] | LAAF-464 | K | Grade 4 | Heavy clean | 24 | 24 | 84 | LF
[9 empty] | LAAF-464 | K | Grade 4 | CCTV | 24 | 24 | 84 | LF
[9 empty] | LAAF-665 | K | Grade 4 | Heavy clean | 10 | 10 | 34 | LF
[9 empty] | LAAF-665 | K | Grade 4 | CCTV | 10 | 10 | 34 | LF
[9 empty] | LAAF-666 | K | Grade 4 | Heavy clean | 15 | 15 | 89 | LF
[9 empty] | LAAF-666 | K | Grade 4 | CCTV | 15 | 15 | 89 | LF
[9 empty] | LAAF-99 | K | Grade 4 | CIPP | 36 | 36 | 87 | LF
[9 empty] | LAAF-23 | K & L | Grade 4 | Heavy clean | 18 | 18 | 134 | LF
[9 empty] | LAAF-23 | K & L | Grade 4 | CCTV | 18 | 18 | 134 | LF
[9 empty] | LAAF-12 | L | Grade 4 | Heavy cleaning once concrete is removed | 24 | 24 | 94 | LF
[9 empty] | LAAF-12 | L | Grade 4 | CCTV | 24 | 24 | 94 | LF
[9 empty] | LAAF-13 | L | Grade 4 | Heavy clean | 12 | 12 | 24 | LF
[9 empty] | LAAF-13 | L | Grade 4 | CCTV | 12 | 12 | 24 | LF
[9 empty] | LAAF-14 | L | Grade 4 | Heavy clean | 24 | 24 | 117 | LF
[9 empty] | LAAF-14 | L | Grade 4 | CCTV | 24 | 24 | 117 | LF
[9 empty] | LAAF-16 | L | Grade 4 | Heavy clean | 24 | 24 | 21 | LF
[9 empty] | LAAF-16 | L | Grade 4 | CCTV | 24 | 24 | 21 | LF
[9 empty] | LAAF-17 | L | Grade 4 | Heavy clean | 24 | 24 | 6 | LF
[9 empty] | LAAF-17 | L | Grade 4 | CCTV | 24 | 24 | 6 | LF
[9 empty] | LAAF-18 | L | Grade 4 | Heavy clean | 24 | 24 | 21 | LF
[9 empty] | LAAF-18 | L | Grade 4 | CCTV | 24 | 24 | 21 | LF
[9 empty] | LAAF-19 | L | Grade 4 | Heavy clean | 12 | 12 | 41 | LF
[9 empty] | LAAF-19 | L | Grade 4 | CCTV | 12 | 12 | 41 | LF
[9 empty] | LAAF-218 | L | Grade 4 | Heavy clean | 24 | 24 | 624 | LF
[9 empty] | LAAF-218 | L | Grade 4 | CCTV | 24 | 24 | 624 | LF
[9 empty] | LAAF-220 | L | Grade 4 | Heavy clean | 14 | 14 | 101 | LF
[9 empty] | LAAF-220 | L | Grade 4 | CCTV | 14 | 14 | 101 | LF
[9 empty] | LAAF-231 | L | Other | CCTV after gaining access | 15 | 15 | 223 | LF
[9 empty] | LAAF-275 | L | Grade 4 | CIPP | 12 | 12 | 12 | LF
[9 empty] | LAAF-277 | L | Grade 4 | Heavy clean | 12 | 12 | 93 | LF
[9 empty] | LAAF-277 | L | Grade 4 | CCTV | 12 | 12 | 93 | LF
[9 empty] | LAAF-31 | L | Incomplete | CCTV | 12 | 12 | 165 | LF
[9 empty] | LAAF-33 | L | Grade 4 | Heavy clean | 8 | 8 | 62 | LF
[9 empty] | LAAF-33 | L | Grade 4 | CCTV | 8 | 8 | 62 | LF
[9 empty] | LAAF-386 | L | Incomplete | CCTV | 12 | 12 | 259 | LF
[9 empty] | LAAF-661 | L | Incomplete | CCTV | 15 | 15 | 135 | LF
[9 empty] | LAAF-668 | L | Incomplete | CCTV | 15 | 15 | 32 | LF
[9 empty] | MP-14 | L | Grade 4 | Heavy clean | 18 | 18 | 300 | LF
[9 empty] | MP-14 | L | Grade 4 | CCTV | 18 | 18 | 300 | LF
[9 empty] | MP-1583 | L | Grade 4 | Heavy clean | 18 | 18 | 55 | LF | North of Jecelin Rd., outside area of consideration
[9 empty] | MP-1583 | L | Grade 4 | CCTV | 18 | 18 | 55 | LF | North of Jecelin Rd., outside area of consideration
[9 empty] | MP-1810 | L | Grade 4 | Heavy clean | 10 | 10 | 57 | LF | North of Jecelin Rd., outside area of consideration
[9 empty] | MP-1810 | L | Grade 4 | CCTV | 10 | 10 | 57 | LF | North of Jecelin Rd., outside area of consideration
[9 empty] | MP-1811 | L | Grade 4 | Heavy clean | 10 | 10 | 56 | LF | North of Jecelin Rd., outside area of consideration
[9 empty] | MP-1811 | L | Grade 4 | CCTV | 10 | 10 | 56 | LF | North of Jecelin Rd., outside area of consideration
[9 empty] | MP-86 | L | Grade 4 | Heavy clean | 12 | 12 | 372 | LF
[9 empty] | MP-86 | L | Grade 4 | CCTV | 12 | 12 | 372 | LF
[9 empty] | MP-1318 | M | Grade 4 | Heavy clean | 18 | 18 | 103 | LF | North of Jecelin Rd., outside area of consideration
[9 empty] | MP-1318 | M | Grade 4 | CCTV | 18 | 18 | 103 | LF | North of Jecelin Rd., outside area of consideration
[9 empty] | MP-1556 | M | Grade 4 | Heavy clean | 12 | 12 | 29 | LF | North of Jecelin Rd., outside area of consideration
[9 empty] | MP-1556 | M | Grade 4 | CCTV | 12 | 12 | 29 | LF | North of Jecelin Rd., outside area of consideration
[9 empty] | MP-1749 | M | Grade 4 | Heavy clean | 15 | 15 | 66 | LF | North of Jecelin Rd., outside area of consideration
[9 empty] | MP-1749 | M | Grade 4 | CCTV | 15 | 15 | 66 | LF | North of Jecelin Rd., outside area of consideration
[9 empty] | MP-1750 | M | Grade 4 | Heavy clean | 12 | 12 | 30 | LF | North of Jecelin Rd., outside area of consideration
[9 empty] | MP-1750 | M | Grade 4 | CCTV | 12 | 12 | 30 | LF | North of Jecelin Rd., outside area of consideration
[9 empty] | MP-1752 | M | Grade 4 | Heavy clean | 10 | 10 | 54 | LF | North of Jecelin Rd., outside area of consideration
[9 empty] | MP-1752 | M | Grade 4 | CCTV | 10 | 10 | 54 | LF | North of Jecelin Rd., outside area of consideration
[9 empty] | MP-1807 | M | Grade 4 | Heavy clean | 12 | 12 | 53 | LF | North of Jecelin Rd., outside area of consideration
[9 empty] | MP-1807 | M | Grade 4 | CCTV | 12 | 12 | 53 | LF | North of Jecelin Rd., outside area of consideration
[9 empty] | MP-1808 | M | Grade 4 | Heavy clean | 10 | 10 | 29 | LF | North of Jecelin Rd., outside area of consideration
[9 empty] | MP-1808 | M | Grade 4 | CCTV | 10 | 10 | 29 | LF | North of Jecelin Rd., outside area of consideration
[9 empty] | MP-1809 | M | Grade 4 | Heavy clean | 12 | 12 | 57 | LF | North of Jecelin Rd., outside area of consideration
[9 empty] | MP-1809 | M | Grade 4 | CCTV | 12 | 12 | 57 | LF | North of Jecelin Rd., outside area of consideration
[9 empty] | MP-876 | M | Grade 4 | Heavy clean | 15 | 15 | 55 | LF | North of Jecelin Rd., outside area of consideration
[9 empty] | MP-876 | M | Grade 4 | CCTV | 15 | 15 | 55 | LF | North of Jecelin Rd., outside area of consideration
[9 empty] | MP-101 | N | Grade 4 | Heavy clean | 15 | 15 | 56 | LF | North of Jecelin Rd., outside area of consideration
[9 empty] | MP-101 | N | Grade 4 | CCTV | 15 | 15 | 56 | LF | North of Jecelin Rd., outside area of consideration
[9 empty] | MP-1042 | N | Incomplete | Heavy clean | 24 | 24 | 134 | LF | North of Jecelin Rd., outside area of consideration
[9 empty] | MP-1042 | N | Incomplete | CCTV | 24 | 24 | 134 | LF | North of Jecelin Rd., outside area of consideration
[9 empty] | MP-113 | N | Grade 4 | Heavy clean | 12 | 12 | 180 | LF | North of Jecelin Rd., outside area of consideration
[9 empty] | MP-113 | N | Grade 4 | CCTV | 12 | 12 | 180 | LF | North of Jecelin Rd., outside area of consideration
[9 empty] | MP-114 | N | Grade 4 | Heavy clean | 12 | 12 | 54 | LF | North of Jecelin Rd., outside area of consideration
[9 empty] | MP-114 | N | Grade 4 | CCTV | 12 | 12 | 54 | LF | North of Jecelin Rd., outside area of consideration
[9 empty] | MP-115 | N | Grade 4 | Heavy clean | 12 | 12 | 62 | LF | North of Jecelin Rd., outside area of consideration
[9 empty] | MP-115 | N | Grade 4 | CCTV | 12 | 12 | 62 | LF | North of Jecelin Rd., outside area of consideration
[9 empty] | MP-116 | N | Grade 4 | Heavy clean | 10 | 10 | 79 | LF | North of Jecelin Rd., outside area of consideration
[9 empty] | MP-116 | N | Grade 4 | CCTV | 10 | 10 | 79 | LF | North of Jecelin Rd., outside area of consideration
[9 empty] | MP-121 | N | Grade 4 | Heavy clean | 8 | 8 | 165 | LF | North of Jecelin Rd., outside area of consideration
[9 empty] | MP-121 | N | Grade 4 | CCTV | 8 | 8 | 165 | LF | North of Jecelin Rd., outside area of consideration
[9 empty] | MP-122 | N | Grade 4 | Heavy clean | 12 | 12 | 123 | LF | North of Jecelin Rd., outside area of consideration
[9 empty] | MP-122 | N | Grade 4 | CCTV | 12 | 12 | 123 | LF | North of Jecelin Rd., outside area of consideration
[9 empty] | MP-126 | N | Grade 4 | Heavy clean | 18 | 18 | 70 | LF | North of Jecelin Rd., outside area of consideration
[9 empty] | MP-126 | N | Grade 4 | CCTV | 18 | 18 | 70 | LF | North of Jecelin Rd., outside area of consideration
[9 empty] | MP-140 | N | Grade 5 | CIPP | 54 | 54 | 46 | LF | North of Jecelin Rd., outside area of consideration
[9 empty] | MP-1637 | N | Grade 5 | Heavy clean | 6 | 6 | 47 | LF | North of Jecelin Rd., outside area of consideration
[9 empty] | MP-1647 | N | Grade 4 | Heavy clean | 12 | 12 | 70 | LF | North of Jecelin Rd., outside area of consideration
[9 empty] | MP-1647 | N | Grade 4 | CCTV | 12 | 12 | 70 | LF | North of Jecelin Rd., outside area of consideration
[9 empty] | MP-1649 | N | Grade 4 | Heavy clean | 18 | 18 | 53 | LF | North of Jecelin Rd., outside area of consideration
[9 empty] | MP-1649 | N | Grade 4 | CCTV | 18 | 18 | 53 | LF | North of Jecelin Rd., outside area of consideration
[9 empty] | MP-1650 | N | Grade 4 | Heavy clean | 12 | 12 | 20 | LF | North of Jecelin Rd., outside area of consideration
[9 empty] | MP-1650 | N | Grade 4 | CCTV | 12 | 12 | 20 | LF | North of Jecelin Rd., outside area of consideration
[9 empty] | MP-643 | N | Grade 4 | Heavy clean | 18 | 18 | 62 | LF | North of Jecelin Rd., outside area of consideration
[9 empty] | MP-643 | N | Grade 4 | CCTV | 18 | 18 | 62 | LF | North of Jecelin Rd., outside area of consideration
[9 empty] | MP-644 | N | Grade 4 | Heavy clean | 12 | 12 | 302 | LF | North of Jecelin Rd., outside area of consideration
[9 empty] | MP-644 | N | Grade 4 | CCTV | 12 | 12 | 302 | LF | North of Jecelin Rd., outside area of consideration
[9 empty] | MP-714 | N | Grade 4 | Heavy clean | 12 | 12 | 152 | LF | North of Jecelin Rd., outside area of consideration
[9 empty] | MP-714 | N | Grade 4 | CCTV | 12 | 12 | 152 | LF | North of Jecelin Rd., outside area of consideration
[9 empty] | MP-812 | N | Grade 4 | Heavy clean | 24 | 24 | 61 | LF | North of Jecelin Rd., outside area of consideration
[9 empty] | MP-812 | N | Grade 4 | CCTV | 24 | 24 | 61 | LF | North of Jecelin Rd., outside area of consideration
[9 empty] | MP-846 | N | Grade 4 | Heavy clean | 10 | 10 | 81 | LF | North of Jecelin Rd., outside area of consideration
[9 empty] | MP-846 | N | Grade 4 | CCTV | 10 | 10 | 81 | LF | North of Jecelin Rd., outside area of consideration
[9 empty] | MP-1014 | O | Grade 4 | CIPP | 30 | 30 | 171 | LF | North of Jecelin Rd., outside area of consideration
[9 empty] | MP-1017 | O | Grade 5 | CIPP | 30 | 30 | 174 | LF | North of Jecelin Rd., outside area of consideration
[9 empty] | MP-1192 | O | Incomplete | CCTV after gaining access | 21 | 21 | 108 | LF | North of Jecelin Rd., outside area of consideration
[9 empty] | MP-133 | O | Grade 4 | Heavy clean | 30 | 30 | 70 | LF | North of Jecelin Rd., outside area of consideration
[9 empty] | MP-133 | O | Grade 4 | CCTV | 30 | 30 | 70 | LF | North of Jecelin Rd., outside area of consideration
[9 empty] | MP-673 | O | Grade 4 | Heavy clean | 12 | 12 | 454 | LF | North of Jecelin Rd., outside area of consideration
[9 empty] | MP-673 | O | Grade 4 | CCTV | 12 | 12 | 454 | LF | North of Jecelin Rd., outside area of consideration
[9 empty] | MP-746 | O | Grade 4 | Heavy clean | 11 | 17 | 265 | LF | North of Jecelin Rd., outside area of consideration
[9 empty] | MP-746 | O | Grade 4 | CCTV | 11 | 17 | 265 | LF | North of Jecelin Rd., outside area of consideration
[9 empty] | MP-747 | O | Grade 4 | CIPP | 11 | 17 | 389 | LF | North of Jecelin Rd., outside area of consideration
[9 empty] | MP-747 | O | Grade 4 | CCTV | 11 | 17 | 389 | LF | North of Jecelin Rd., outside area of consideration
[9 empty] | MP-753 | O | Grade 5 | CIPP | 8 | 8 | 136 | LF | North of Jecelin Rd., outside area of consideration
[9 empty] | MP-763 | O | Grade 4 | Heavy clean | 30 | 30 | 27 | LF | North of Jecelin Rd., outside area of consideration
[9 empty] | MP-763 | O | Grade 4 | CCTV | 30 | 30 | 27 | LF | North of Jecelin Rd., outside area of consideration
[9 empty] | MP-798 | O | Grade 4 | CIPP after point repair | 15 | 15 | 163 | LF | North of Jecelin Rd., outside area of consideration
[9 empty] | MP-804 | O | Incomplete | CCTV after gaining access | 12 | 12 | 250 | LF | North of Jecelin Rd., outside area of consideration
[9 empty] | MP-811 | O | Grade 4 | CCTV | 15 | 15 | 131 | LF | North of Jecelin Rd., outside area of consideration
[9 empty] | MP-822 | O | Grade 4 | Heavy clean | 8 | 8 | 46 | LF | North of Jecelin Rd., outside area of consideration
[9 empty] | MP-822 | O | Grade 4 | CCTV | 8 | 8 | 46 | LF | North of Jecelin Rd., outside area of consideration
[9 empty] | MP-823 | O | Grade 4 | Heavy clean | 8 | 8 | 113 | LF | North of Jecelin Rd., outside area of consideration
[9 empty] | MP-823 | O | Grade 4 | CCTV | 8 | 8 | 113 | LF | North of Jecelin Rd., outside area of consideration
[9 empty] | MP-825 | O | Grade 4 | Heavy clean | 8 | 8 | 30 | LF | North of Jecelin Rd., outside area of consideration
[9 empty] | MP-825 | O | Grade 4 | CCTV | 8 | 8 | 30 | LF | North of Jecelin Rd., outside area of consideration
[9 empty] | MP-830 | O | Grade 4 | Heavy clean | 8 | 8 | 167 | LF | North of Jecelin Rd., outside area of consideration
[9 empty] | MP-830 | O | Grade 4 | CCTV | 8 | 8 | 167 | LF | North of Jecelin Rd., outside area of consideration
[9 empty] | MP-831 | O | Grade 4 | Heavy clean | 8 | 8 | 67 | LF | North of Jecelin Rd., outside area of consideration
[9 empty] | MP-831 | O | Grade 4 | CCTV | 8 | 8 | 67 | LF | North of Jecelin Rd., outside area of consideration
[9 empty] | MP-832 | O | Grade 4 | Heavy clean | 8 | 8 | 91 | LF | North of Jecelin Rd., outside area of consideration
[9 empty] | MP-832 | O | Grade 4 | CCTV | 8 | 8 | 91 | LF | North of Jecelin Rd., outside area of consideration
[9 empty] | MP-833 | O | Grade 4 | Heavy clean | 12 | 12 | 96 | LF | North of Jecelin Rd., outside area of consideration
[9 empty] | MP-833 | O | Grade 4 | CCTV | 12 | 12 | 96 | LF | North of Jecelin Rd., outside area of consideration
[9 empty] | MP-834 | O | Grade 4 | Heavy clean | 8 | 8 | 61 | LF | North of Jecelin Rd., outside area of consideration
[9 empty] | MP-834 | O | Grade 4 | CCTV | 8 | 8 | 61 | LF | North of Jecelin Rd., outside area of consideration
[9 empty] | MP-835 | O | Grade 4 | Heavy clean | 8 | 8 | 40 | LF | North of Jecelin Rd., outside area of consideration
[9 empty] | MP-835 | O | Grade 4 | CCTV | 8 | 8 | 40 | LF | North of Jecelin Rd., outside area of consideration
[9 empty] | MP-1317 | P | Grade 4 | CIPP | 18 | 18 | 93 | LF | North of Jecelin Rd., outside area of consideration
[9 empty] | LAAF-305 | R | Incomplete | CCTV | 8 | 8 | 107 | LF
[9 empty] | LAAF-383 | R | Grade 4 | CIPP | 18 | 18 | 115 | LF
[9 empty] | LAAF-485 | R | Grade 4 | Heavy clean | 15 | 15 | 70 | LF
[9 empty] | LAAF-485 | R | Grade 4 | CCTV | 15 | 15 | 70 | LF
[9 empty] | LAAF-89 | R | Incomplete | CCTV | 10 | 10 | 16 | LF
[9 empty] | LAAF-111 | S | Grade 4 | CIPP | 30 | 30 | 21 | LF
[9 empty] | LAAF-112 | S | Grade 4 | CCTV after downstream structure is raised | 36 | 36 | 19 | LF
[9 empty] | LAAF-114 | S | Grade 5 | CIPP | 18 | 18 | 67 | LF
[9 empty] | LAAF-38 | S | Grade 4 | CIPP | 36 | 36 | 11 | LF
[9 empty] | LAAF-42 | S | Grade 4 | CIPP | 42 | 42 | 18 | LF
[9 empty] | LAAF-47 | S | Incomplete | CCTV after structure repairs | 30 | 30 | 37 | LF
[9 empty] | LAAF-48 | S | Incomplete | CCTV after structure are raised | 24 | 24 | 45 | LF
[9 empty] | LAAF-488 | S | Incomplete | CCTV after gaining access | 15 | 15 | 242 | LF
[9 empty] | LAAF-49 | S | Incomplete | CCTV after structure repairs | 24 | 24 | 51 | LF
[9 empty] | LAAF-53 | S | Grade 4 | Heavy clean | 12 | 12 | 53 | LF
[9 empty] | LAAF-53 | S | Grade 4 | CCTV | 12 | 12 | 53 | LF
[9 empty] | LAAF-57 | S | Grade 4 | CIPP after point repair | 12 | 12 | 32 | LF
[9 empty] | LAAF-75 | S | Incomplete | CCTV after gaining access | 24 | 24 | 438 | LF
[9 empty] | LAAF-78 | S | Grade 5 | CIPP | 18 | 18 | 220 | LF
[9 empty] | LAAF-79 | S | Grade 4 | CIPP | 12 | 12 | 213 | LF
[9 empty] | LAAF-84 | S | Incomplete | CCTV | UNK | UNK | 400 | LF
[9 empty] | LAAF-151 | T | Grade 4 | Heavy clean | 12 | 12 | 249 | LF
[9 empty] | LAAF-151 | T | Grade 4 | CCTV | 12 | 12 | 249 | LF
[9 empty] | LAAF-152 | T | Grade 4 | Heavy clean | 12 | 12 | 118 | LF
[9 empty] | LAAF-152 | T | Grade 4 | CCTV | 12 | 12 | 118 | LF
[9 empty] | LAAF-155 | T | Incomplete | CCTV after gaining access | 12 | 12 | 130 | LF
[9 empty] | LAAF-157 | T | Grade 4 | Heavy clean | 18 | 18 | 30 | LF
[9 empty] | LAAF-157 | T | Grade 4 | CCTV | 18 | 18 | 30 | LF
[9 empty] | LAAF-158 | T | Grade 4 | Heavy clean | 24 | 24 | 30 | LF
[9 empty] | LAAF-158 | T | Grade 4 | CCTV | 24 | 24 | 30 | LF
[9 empty] | LAAF-159 | T | Grade 4 | Heavy clean | 12 | 12 | 44 | LF
[9 empty] | LAAF-159 | T | Grade 4 | CCTV | 12 | 12 | 44 | LF
[9 empty] | LAAF-160 | T | Grade 4 | Heavy clean | 24 | 24 | 23 | LF
[9 empty] | LAAF-160 | T | Grade 4 | CCTV | 24 | 24 | 23 | LF
[9 empty] | LAAF-266 | T | Grade 4 | CIPP | 12 | 12 | 215 | LF
[9 empty] | LAAF-269 | T | Grade 4 | Heavy clean | 8 | 8 | 342 | LF
[9 empty] | LAAF-269 | T | Grade 4 | CCTV | 8 | 8 | 342 | LF
[9 empty] | LAAF-565 | T | Grade 4 | Heavy clean | 8 | 8 | 62 | LF
[9 empty] | LAAF-565 | T | Grade 4 | CCTV | 8 | 8 | 62 | LF
[9 empty] | LAAF-566 | T | Grade 4 | Heavy clean | 8 | 8 | 284 | LF
[9 empty] | LAAF-566 | T | Grade 4 | CCTV | 8 | 8 | 284 | LF
[9 empty] | LAAF-567 | T | Grade 4 | Heavy clean | 8 | 8 | 71 | LF
[9 empty] | LAAF-567 | T | Grade 4 | CCTV | 8 | 8 | 71 | LF
[9 empty] | LAAF-568 | T | Grade 4 | Heavy clean | 8 | 8 | 50 | LF
[9 empty] | LAAF-568 | T | Grade 4 | CCTV | 8 | 8 | 50 | LF
[9 empty] | MP-1134 | U | Incomplete | CCTV | 15 | 15 | 298 | LF | North of Jecelin Rd., outside area of consideration
[9 empty] | MP-1167 | U | Grade 4 | Heavy clean | 12 | 12 | 478 | LF | North of Jecelin Rd., outside area of consideration
[9 empty] | MP-1167 | U | Grade 4 | CCTV | 12 | 12 | 478 | LF | North of Jecelin Rd., outside area of consideration
[9 empty] | MP-1168 | U | Grade 4 | Heavy clean | 18 | 18 | 203 | LF | North of Jecelin Rd., outside area of consideration
[9 empty] | MP-1168 | U | Grade 4 | CCTV | 18 | 18 | 203 | LF | North of Jecelin Rd., outside area of consideration
[9 empty] | MP-793 | U | Grade 4 | Heavy clean | 15 | 15 | 65 | LF | North of Jecelin Rd., outside area of consideration
[9 empty] | MP-793 | U | Grade 4 | CCTV | 15 | 15 | 65 | LF | North of Jecelin Rd., outside area of consideration
[9 empty] | MP-794 | U | Grade 4 | Heavy clean | 15 | 15 | 180 | LF | North of Jecelin Rd., outside area of consideration
[9 empty] | MP-794 | U | Grade 4 | CCTV | 15 | 15 | 180 | LF | North of Jecelin Rd., outside area of consideration
[9 empty] | MP-890 | U | Incomplete | CCTV after gaining access | 12 | 12 | 97 | LF | North of Jecelin Rd., outside area of consideration
[9 empty] | MP-968 | U | Grade 4 | Heavy clean | 12 | 12 | 7 | LF | North of Jecelin Rd., outside area of consideration
[9 empty] | MP-968 | U | Grade 4 | CCTV | 12 | 12 | 7 | LF | North of Jecelin Rd., outside area of consideration
[9 empty] | MP-983 | U | Grade 4 | Heavy clean | 12 | 12 | 113 | LF | North of Jecelin Rd., outside area of consideration
[9 empty] | MP-983 | U | Grade 4 | CCTV | 12 | 12 | 113 | LF | North of Jecelin Rd., outside area of consideration
[9 empty] | MP-997 | U | Incomplete | CCTV | 24 | 24 | 59 | LF | North of Jecelin Rd., outside area of consideration
[9 empty] | MP-1000 | V | Grade 4 | Heavy clean | 18 | 18 | 42 | LF | North of Jecelin Rd., outside area of consideration
[9 empty] | MP-1000 | V | Grade 4 | CCTV | 18 | 18 | 42 | LF | North of Jecelin Rd., outside area of consideration
[9 empty] | MP-1001 | V | Grade 4 | Heavy clean | 27 | 44 | 62 | LF | North of Jecelin Rd., outside area of consideration
[9 empty] | MP-1001 | V | Grade 4 | CCTV | 27 | 44 | 62 | LF | North of Jecelin Rd., outside area of consideration
[9 empty] | MP-1002 | V | Grade 4 | Heavy clean | 27 | 44 | 27 | LF | North of Jecelin Rd., outside area of consideration
[9 empty] | MP-1002 | V | Grade 4 | CCTV | 27 | 44 | 27 | LF | North of Jecelin Rd., outside area of consideration
[9 empty] | MP-1005 | V | Grade 4 | Heavy clean | 15 | 15 | 44 | LF | North of Jecelin Rd., outside area of consideration
[9 empty] | MP-1005 | V | Grade 4 | CCTV | 15 | 15 | 44 | LF | North of Jecelin Rd., outside area of consideration
[9 empty] | MP-1186 | V | Incomplete | CCTV after gaining access | 12 | 12 | 113 | LF | North of Jecelin Rd., outside area of consideration
[9 empty] | MP-1287 | V | Grade 4 | Heavy clean | 8 | 8 | 67 | LF | North of Jecelin Rd., outside area of consideration
[9 empty] | MP-1287 | V | Grade 4 | CCTV | 8 | 8 | 67 | LF | North of Jecelin Rd., outside area of consideration
[9 empty] | MP-1288 | V | Grade 4 | Heavy clean | 8 | 8 | 112 | LF | North of Jecelin Rd., outside area of consideration
[9 empty] | MP-1288 | V | Grade 4 | CCTV | 8 | 8 | 112 | LF | North of Jecelin Rd., outside area of consideration
[9 empty] | MP-1322 | V | Grade 4 | Heavy clean | 12 | 12 | 95 | LF | North of Jecelin Rd., outside area of consideration
[9 empty] | MP-1322 | V | Grade 4 | CCTV | 12 | 12 | 95 | LF | North of Jecelin Rd., outside area of consideration
[9 empty] | MP-1682 | V | Grade 4 | Heavy clean | 12 | 12 | 20 | LF | North of Jecelin Rd., outside area of consideration
[9 empty] | MP-1682 | V | Grade 4 | CCTV | 12 | 12 | 20 | LF | North of Jecelin Rd., outside area of consideration
[9 empty] | MP-969 | V | Grade 4 | Heavy clean | 18 | 18 | 39 | LF | North of Jecelin Rd., outside area of consideration
[9 empty] | MP-969 | V | Grade 4 | CCTV | 18 | 18 | 39 | LF | North of Jecelin Rd., outside area of consideration
[9 empty] | MP-972 | V | Grade 4 | Heavy clean | 18 | 18 | 23 | LF | North of Jecelin Rd., outside area of consideration
[9 empty] | MP-972 | V | Grade 4 | CCTV | 18 | 18 | 23 | LF | North of Jecelin Rd., outside area of consideration
[9 empty] | MP-974 | V | Grade 4 | Heavy clean | 12 | 12 | 33 | LF | North of Jecelin Rd., outside area of consideration
[9 empty] | MP-974 | V | Grade 4 | CCTV | 12 | 12 | 33 | LF | North of Jecelin Rd., outside area of consideration
[9 empty] | MP-981 | V | Grade 4 | Heavy clean | 18 | 18 | 33 | LF | North of Jecelin Rd., outside area of consideration
[9 empty] | MP-981 | V | Grade 4 | CCTV | 18 | 18 | 33 | LF | North of Jecelin Rd., outside area of consideration
[9 empty] | MP-985 | V | Grade 4 | Heavy clean | 27 | 44 | 83 | LF | North of Jecelin Rd., outside area of consideration
[9 empty] | MP-985 | V | Grade 4 | CCTV | 27 | 44 | 83 | LF | North of Jecelin Rd., outside area of consideration
[9 empty] | MP-986 | V | Grade 4 | Heavy clean | 27 | 44 | 472 | LF | North of Jecelin Rd., outside area of consideration
[9 empty] | MP-986 | V | Grade 4 | CCTV | 27 | 44 | 472 | LF | North of Jecelin Rd., outside area of consideration
[9 empty] | MP-987 | V | Grade 4 | Heavy clean | 27 | 44 | 123 | LF | North of Jecelin Rd., outside area of consideration
[9 empty] | MP-987 | V | Grade 4 | CCTV | 27 | 44 | 123 | LF | North of Jecelin Rd., outside area of consideration
[9 empty] | MP-988 | V | Grade 4 | Heavy clean | 27 | 44 | 34 | LF | North of Jecelin Rd., outside area of consideration
[9 empty] | MP-988 | V | Grade 4 | CCTV | 27 | 44 | 34 | LF | North of Jecelin Rd., outside area of consideration
[9 empty] | MP-998 | V | Grade 4 | Heavy clean | 18 | 18 | 42 | LF | North of Jecelin Rd., outside area of consideration
[9 empty] | MP-998 | V | Grade 4 | CCTV | 18 | 18 | 42 | LF | North of Jecelin Rd., outside area of consideration
[9 empty] | LAAF-200 | X | Grade 4 | Heavy clean | 15 | 15 | 73 | LF
[9 empty] | LAAF-200 | X | Grade 4 | CCTV | 15 | 15 | 73 | LF
[9 empty] | LAAF-201 | X | Grade 4 | Heavy clean | 18 | 30 | 168 | LF
[9 empty] | LAAF-201 | X | Grade 4 | CCTV | 18 | 30 | 168 | LF
[9 empty] | LAAF-214 | X | Grade 4 | Spraycast | 20 | 44 | 32 | LF
[9 empty] | LAAF-658 | X | Other | Heavy clean | 8 | 8 | 45 | LF
[9 empty] | LAAF-658 | X | Other | CCTV | 8 | 8 | 45 | LF
[9 empty] | LAAF-659 | X | Other | Heavy clean | 8 | 8 | 44 | LF
[9 empty] | LAAF-659 | X | Other | CCTV | 8 | 8 | 44 | LF
[9 empty] | LAAF-186 | X&T | Grade 4 | CIPP | 30 | 30 | 72 | LF
[9 empty] | MP-1165 | Y | Grade 4 | Heavy clean | 18 | 18 | 201 | LF | North of Jecelin Rd., outside area of consideration
[9 empty] | MP-1165 | Y | Grade 4 | CCTV | 18 | 18 | 201 | LF | North of Jecelin Rd., outside area of consideration
[9 empty] | MP-1187 | Y | Other | Heavy clean | NA | NA | 261 | LF | North of Jecelin Rd., outside area of consideration
[9 empty] | MP-1187 | Y | Other | CCTV | NA | NA | 261 | LF | North of Jecelin Rd., outside area of consideration
[9 empty] | MP-1687 | Z | Grade 4 | CCTV after gaining access | 12 | 12 | 47 | LF | North of Jecelin Rd., outside area of consideration
[9 empty] | MP-1689 | Z | Grade 4 | Heavy clean | 18 | 18 | 32 | LF | North of Jecelin Rd., outside area of consideration
[9 empty] | MP-1689 | Z | Grade 4 | CCTV | 18 | 18 | 32 | LF | North of Jecelin Rd., outside area of consideration
[9 empty] | MP-1690 | Z | Grade 4 | Heavy clean | 8 | 8 | 98 | LF | North of Jecelin Rd., outside area of consideration
[9 empty] | MP-1690 | Z | Grade 4 | CCTV | 8 | 8 | 98 | LF | North of Jecelin Rd., outside area of consideration
[9 empty] | MP-650 | Z | Grade 4 | Heavy clean | 24 | 24 | 53 | LF | North of Jecelin Rd., outside area of consideration
[9 empty] | MP-650 | Z | Grade 4 | CCTV | 24 | 24 | 53 | LF | North of Jecelin Rd., outside area of consideration

## Other
APPENDIX I: ITEMIZED OPINION OF PROBABLE CONSTRUCTION COST | [8 empty] | APPENDIX J: ITEMIZED OPINION OF PROBABLE CONSTRUCTION COST
STRUCTURES | [8 empty] | DETENTION PONDS
ASSET ID | MAP | GRADE | REPAIR | TYPE | STRUCT. MATERIAL | EST. QTY. | UNIT | STATUS | ASSET ID | MAP | DOWNSTREAM PIPE SEGMENT | DEPTH (FT.) | MAXIMUM AREA (SQ. FT.) | TOTAL PRICE | Location relative to Jecelin Rd.
SDMH-197 | B | 4 | Line the manhole | INLET | CONCRETE | 1 | EA |  | 1 | 1 | LAAF-255 | 3 | 125000 | 340000
[9 empty] | 2 | 1 | LAAF-16 | 4 | 8000 | 29000
[9 empty] | 3 | 1 | LAAF-18 | 3 | 50000 | 135850
[9 empty] | 4 | 1 | LAAF-204/ LAAF-205 | 3 | 5000 | 13585
[9 empty] | 5 | 1 | LAAF-259 | 3.8 | 5000 | 17500
[9 empty] | 6 | 1 | MP-661 | 3.1 | 50000 | 140500
[9 empty] | 7 | 1 | LAAF-58 | 2 | 3500 | 6500
[9 empty] | 8 | 1 | LAAF-78 | 3 | 30000 | 81600
[9 empty] | 9 | 1 | LAAF-263/LAAF-264 | 3 | 20000 | 54400
[9 empty] | 10 | 1 | LAAF-466 | 4 | 4000 | 14500
[9 empty] | 11 | 1 | LAAF-467 | 3 | 1800 | 4900
[9 empty] | 12 | 1 | LAAF-472 | 3.3 | 3500 | 10500
[9 empty] | 13 | 1 | LAAF-302 | 2.8 | 2000 | 6000
[9 empty] | 14 | 1 | SDGM-44 | 7.2 | 10000 | 65500
[9 empty] | 15 | 1 | LAAF-57 | 6.9 | 11000 | 69000
[9 empty] | 16 | 1 | LAAF-50 | 3 | 5500 | 15000
[9 empty] | 17 | 1 | LAAF-54 | 4 | 10000 | 36300
[9 empty] | 18 | 1 | LAAF-56 | 3 | 5000 | 13600
[9 empty] | STRC-5364 | 13 | MP-1796 | 6.3 | 19500 | 111500 | North of Jecelin Rd.
1165735
0