## Open Trench Stormdrains
APPENDIX I: ITEMIZED OPINION OF PROBABLE CONSTRUCTION COST | [9 empty] | APPENDIX J: ITEMIZED OPINION OF PROBABLE CONSTRUCTION COST
OPEN TRENCH/EARTHWORK | [9 empty] | OPEN TRENCH REPLACEMENT AND EARTHWORK
STORM DRAINS | [9 empty] | STORMDRAINS
ASSET ID | MAP | GRADE | REPAIR | HEIGHT (IN.) | WIDTH (IN.) | EST. QTY. | UNIT | TYPE | MATERIAL | ASSET ID | MAP | GRADE | REPAIR | HEIGHT (in.) | WIDTH (in.) | EST. QTY. | UNIT | TYPE | MATERIAL
SDGM-011 | E | 4 | Point repair | 15 | 15 | 1 | EA | CIRCULAR | CONCRETE | LAAF-17 | 1 | Hydraulic | Replace Pipe with open Channel | 36 | 42 | 219 | LF | Circular | CMP
SDGM-011 | E | 4 | Remove, replace, and compact soil | N/A | N/A | 2 | CY | CIRCULAR | CONCRETE | LAAF-57 | S | Grade 4 | Point repair | 12 | 12 | 1 | EA | Circular | CMP
SDGM-011 | E | 4 | Fill in sinkhole. 2'x2'x3' | N/A | N/A | 1 | CY | CIRCULAR | CONCRETE | LAAF-75 | 2 | Hydraulic | Replace pipe and adjust inverts | 24 | 24 | 438 | LF | Circular | Concrete
SDGM-030 | D | 5 | Plug the pipe | 24 | 24 | 1 | EA | CIRCULAR | CONCRETE | LAAF-77 | 2 | Hydraulic | Reroute Pipe | 24 | 24 | 43 | LF | Circular | Concrete
SDGM-033 | D | N/A | Upsize pipe from 60 inch to 72 inch. | 72 | 72 | 168 | LF | CIRCULAR | CMP | LAAF-99 | K | Grade 4 | Remove, replace, and compact soil | 36 | 36 | 1 | CY | Circular | Concrete
SDGM-033 | D | N/A | Rebuild headwall | N/A | N/A | 1 | EA | CIRCULAR | CMP | LAAF-115 | T | Grade 5 | Replace pipe | NA | NA | 39 | LF | Unknown | Unknown
SDGM-047 | C | 2 | Remove, replace, and compact soil | N/A | N/A | 306 | CY | CIRCULAR | CMP | LAAF-210 | X | Grade 4 | Outfall needs to be uncovered and pipe cleaned | 18 | 18 | 1 | EA | Circular | CMP
SDGM-047 | C | 2 | Fill in sinkhole. 110'x15'x0.5' | N/A | N/A | 38 | CY | CIRCULAR | CMP | LAAF-218 | 1 | Hydraulic | Replace Pipe with open Channel | 36 | 18 | 113 | LF | Circular | Concrete
SDGM-052 | C | Incomplete | Remove, replace, and compact soil | N/A | N/A | 5 | CY | UNKNOWN | UNKNOWN | LAAF-219 | L | Grade 5 | Repour concrete flume | NA | NA | 1 | EA | Open Channel | Concrete
SDGM-052 | C | Incomplete | Fill in sinkhole. 5'x5'x3' | N/A | N/A | 3 | CY | UNKNOWN | UNKNOWN | LAAF-258 | L | Grade 5 | Repour concrete flume | NA | NA | 1 | EA | Open Channel | Concrete
SDGM-052 | C | N/A | Upsize pipe from 10 inch to 30 inch. | 30 | 30 | 259 | LF | UNKNOWN | UNKNOWN | LAAF-259 | L | Grade 5 | Clean flume | NA | NA | 1 | EA | Open Channel | Concrete
SDGM-052 | C | N/A | Jack and bore replacement | 42 | 42 | 170 | LF | UNKNOWN | UNKNOWN | LAAF-260 | L | Grade 5 | Clean flume | NA | NA | 1 | EA | Open Channel | Concrete
SDGM-052 | C | N/A | Build inlet | N/A | N/A | 2 | EA | UNKNOWN | UNKNOWN | LAAF-261 | L | Grade 5 | Repour failed concrete flume sections | NA | NA | 1 | EA | Open Channel | Concrete
SDGM-052 | C | N/A | Replace concrete | N/A | N/A | 90 | SY | UNKNOWN | UNKNOWN | LAAF-265 | X | Grade 4 | Replace pipe | 28 | 44 | 42 | LF | Oval | CMP
SDGM-052 | C | N/A | Dowels | N/A | N/A | 100 | EA | UNKNOWN | UNKNOWN | LAAF-279 | D | Grade 5 | Remove and replace flume | NA | NA | 1 | EA | Open Channel | Concrete
SDGM-052 | C | N/A | Fill pipes with flowable fill | 10 | 10 | 5 | CY | UNKNOWN | UNKNOWN | LAAF-304 | 1 | Hydraulic | Upsize Channel | NA | 20 FT | 423 | LF | Open Channel | Concrete
SDGM-147 | B | 4 | Remove, replace, and compact soil | N/A | N/A | 2 | CY | CIRCULAR | CMP | LAAF-369 | 3 | Hydraulic | Widen Channel | 24 | 24 | 94.3 | LF | Circular | Concrete
SDGM-147 | B | 4 | Fill in sinkholes. 2'x2'x0.5' | N/A | N/A | 1 | CY | CIRCULAR | CMP | LAAF-393 | 4 | Hydraulic | Upsize Pipe | 60 | 60 | 412 | LF | Circular | CMP
SDGM-149 | B | 2 | Remove, replace, and compact soil | N/A | N/A | 23 | CY | CIRCULAR | CONCRETE | LAAF-439 | 3 | Hydraulic | Widen Channel | NA | NA | 625 | LF | NA | NA
SDGM-149 | B | 2 | Fill in sinkholes. 15'x15'x0.5' and 30'x6'x2.5' | N/A | N/A | 26 | CY | CIRCULAR | CONCRETE | LAAF-452 | AA | Grade 5 | Replace pipe | 15 | 15 | 167 | LF | Circular | CMP
SDGM-152 | C | 3 | Remove, replace, and compact soil | N/A | N/A | 3 | CY | CIRCULAR | CMP | LAAF-650 | 3 | Hydraulic | Widen Channel | NA | NA | 434 | LF | NA | NA
SDGM-152 | C | 3 | Fill in sinkhole. 3'x1'x1' | N/A | N/A | 1 | CY | CIRCULAR | CMP | LAAF-662 | S | Other | Fill pipe with flowable fill | Unknown | Unknown | 2 | CY | NA | NA
SDGM-155 | B | 4 | Remove, replace, and compact soil | N/A | N/A | 18 | CY | CIRCULAR | CMP | LAAF-662 | S | Other | Plug pipe | Unknown | Unknown | 2 | EA | NA | NA
SDGM-155 | B | 4 | Fill in sinkhole. 10'x5'x0.5' and 3'x3'x5' | N/A | N/A | 3 | CY | CIRCULAR | CMP | LAAF-662 | S | Other | Fill in sinkhole | Unknown | Unknown | 1 | CY | NA | NA
SDGM-157 | B | 5 | Fill pipe with flowable fill | 36 | 36 | 14 | CY | CIRCULAR | CONCRETE | LAAF-719 | 3 | Hydraulic | Widen Channel | NA | NA | 600 | LF | NA | NA
SDGM-162 | B | 4 | Convert existing manhole into an inlet | N/A | N/A | 1 | EA | CIRCULAR | CONCRETE | MP-87 | L | Grade 5 | Replace pipe | 42 | 42 | 70 | LF | Oval | CMP
SDGM-162 | B | 4 | Remove, replace, and compact soil | N/A | N/A | 23 | CY | CIRCULAR | CONCRETE | MP-1586 | L | Grade 5 | Replace pipe | 18 | 18 | 46 | LF | Circular | CMP
SDGM-162 | B | 4 | Fill in sinkholes. 20'x6'x2' | N/A | N/A | 11 | CY | CIRCULAR | CONCRETE
SDGM-162/ SDMH-546 | B | 4 | Regrade the swale to drain into inlet | N/A | N/A | 1 | EA | N/A | N/A
SDGM-164 | B | 2 | Remove, replace, and compact soil | N/A | N/A | 3 | CY | CIRCULAR | CMP
SDGM-164 | B | 2 | Fill in sinkhole 2'x1'x1' | N/A | N/A | 1 | CY | CIRCULAR | CMP
SDGM-165 | B | 3 | Remove, replace, and compact soil | N/A | N/A | 11 | CY | CIRCULAR | CONCRETE
SDGM-165 | B | 3 | Fill in sinkholes. 3'x3'x1' and 6'x4'x2' | N/A | N/A | 3 | CY | CIRCULAR | CONCRETE
SDGM-165 | B | 3 | Internal joint seals | 54 | 54 | 15 | EA | CIRCULAR | CONCRETE
SDGM-168 | B | Incomplete | Remove, replace, and compact soil | N/A | N/A | 9 | CY | CIRCULAR | CONCRETE
SDGM-168 | B | Incomplete | Fill in sinkhole 6'x6'x4' | N/A | N/A | 7 | CY | CIRCULAR | CONCRETE
SDGM-171 | B | 4 | Remove, replace, and compact soil | N/A | N/A | 18 | CY | CIRCULAR | CONCRETE
SDGM-171 | B | 4 | Fill in sinkholes. 8'x8'x4' and 2'x2'x4' | N/A | N/A | 13 | CY | CIRCULAR | CONCRETE
SDGM-195 | B | Other | Remove, replace, and compact soil | N/A | N/A | 75 | CY | CIRCULAR | CONCRETE
SDGM-195 | B | Other | Fill in sinkholes. 15'x15'x0.5' and 30'x6'x2.5' | N/A | N/A | 26 | CY | CIRCULAR | CONCRETE
SDGM-198 | B | 2 | Remove, replace, and compact soil | N/A | N/A | 3 | CY | CIRCULAR | CONCRETE
SDGM-198 | B | 2 | Fill in sinkhole. 3'x3'x2' | N/A | N/A | 1 | CY | CIRCULAR | CONCRETE
SDGM-198 | B | 2 | Internal joint seals | 48 | 48 | 6 | EA | CIRCULAR | CONCRETE
SDGM-211 | A | 2 | Remove, replace, and compact soil | N/A | N/A | 25 | CY | CIRCULAR | CONCRETE
SDGM-211 | A | 2 | Fill in sinkholes. 12'x3'x2' and 10'x6'x1' | N/A | N/A | 6 | CY | CIRCULAR | CONCRETE
SDGM-211 | A | 2 | Internal joint seals | 48 | 48 | 22 | EA | CIRCULAR | CONCRETE
SDGM-287 | A | Incomplete | Remove, replace, and compact soil | N/A | N/A | 7 | CY | CIRCULAR | CONCRETE
SDGM-287 | A | Incomplete | Fill in sinkhole. 8'x4'x0.5' | N/A | N/A | 1 | CY | CIRCULAR | CONCRETE
SDGM-287 | A | N/A | Upsize pipe from 18 inch to 36 inch. | 36 | 36 | 299 | LF | CIRCULAR | CONCRETE
SDGM-287 | A | N/A | Replace asphalt | N/A | N/A | 565 | SY | CIRCULAR | CONCRETE
SDGM-287 | A | N/A | Dowels | N/A | N/A | 124 | EA | CIRCULAR | CONCRETE
SDGM-287 | A | N/A | Replace inlets | N/A | N/A | 2 | EA | CIRCULAR | CONCRETE
SDGM-290 | A | 2 | Remove, replace, and compact soil | N/A | N/A | 17 | CY | CIRCULAR | CONCRETE
SDGM-290 | A | 2 | Fill in sinkhole. 10'x8'x1.5' | N/A | N/A | 6 | CY | CIRCULAR | CONCRETE
SDGM-290 | A | N/A | Upsize pipe from 24 inch to 36 inch. | 36 | 36 | 222 | LF | CIRCULAR | CONCRETE
SDGM-290 | A | N/A | Replace asphalt | N/A | N/A | 350 | SY | CIRCULAR | CONCRETE
SDGM-290 | A | N/A | Dowels | N/A | N/A | 112 | EA | CIRCULAR | CONCRETE
SDGM-446 | F | N/A | Upsize pipe from 30 inch to 36 inch. | 36 | 36 | 83 | LF | CIRCULAR | RCP
SDGM-451 | G | 2 | Remove, replace, and compact soil | N/A | N/A | 6 | CY | CIRCULAR | RCP
SDGM-451 | G | 2 | Fill in sinkhole. 5'x5'x1.5' | N/A | N/A | 2 | CY | CIRCULAR | RCP
SDGM-451 | G | 2 | Internal joint seals | 48 | 48 | 8 | EA | CIRCULAR | RCP
SDGM-452 | G | 4 | Core pipe through wing wall | 10 | 10 | 1 | EA | CIRCULAR | PLASTIC
SDGM-454 | G | 5 | Replace pipe with 15" RCP | UNKNOWN | UNKNOWN | 19 | LF | CIRCULAR | PLASTIC
SDGM-454 | G | 5 | Replace asphalt | N/A | N/A | 27 | SY | CIRCULAR | PLASTIC
SDGM-469 | F | N/A | Upsize pipe from 24 inch to 36 inch. | 36 | 36 | 247 | LF | CIRCULAR | RCP
SDGM-469 | F | N/A | Replace asphalt | N/A | N/A | 212 | SY | CIRCULAR | RCP
SDGM-469 | F | N/A | Dowels | N/A | N/A | 348 | EA | CIRCULAR | RCP
SDGM-469 | F | N/A | Restriping | N/A | N/A | 1 | EA | CIRCULAR | RCP
SDGM-470 | F | N/A | Upsize pipe from 30 inch to 36 inch. | 36 | 36 | 361 | LF | CIRCULAR | RCP
SDGM-470 | F | N/A | Replace concrete | N/A | N/A | 410 | SY | CIRCULAR | RCP
SDGM-470 | F | N/A | Dowels | N/A | N/A | 670 | EA | CIRCULAR | RCP
SDGM-471 | G | 2 | Remove, replace, and compact soil | N/A | N/A | 2 | CY | CIRCULAR | CMP
SDGM-471 | G | 2 | Fill in sinkhole 3'x3'x1' | N/A | N/A | 1 | CY | CIRCULAR | CMP
SDGM-486 | E | 5 | Fill pipe with flowable fill | 24 | 24 | 16 | CY | CIRCULAR | CLAY
SDGM-487 | E | 4 | Remove, replace, and compact soil | N/A | N/A | 2 | CY | CIRCULAR | CMP
SDGM-487 | E | 4 | Fill in sinkhole. 2'x2'x1' | N/A | N/A | 1 | CY | CIRCULAR | CMP
SDGM-488 | E | 5 | Fill pipe with flowable fill | 24 | 24 | 17 | CY | CIRCULAR | CLAY
SDGM-490 | E | 4 | Remove, replace, and compact soil | N/A | N/A | 7 | CY | CIRCULAR | CMP
SDGM-490 | E | 4 | Fill in sinkholes. 2-1'x1'x0.5', 3- 2'x2'x0.5' | N/A | N/A | 1 | CY | CIRCULAR | CMP
SDGM-493 | E | Other | Fill pipe with flowable fill | 8 | 8 | 5 | CY | CIRCULAR | CONCRETE
SDGM-493 | E | Other | Plug the pipe | 8 | 8 | 1 | EA | CIRCULAR | CONCRETE
SDGM-494 | F | 2 | Remove, replace, and compact soil | N/A | N/A | 2 | CY | CIRCULAR | CONCRETE
SDGM-494 | F | 2 | Fill in sinkhole 3'x1'x1' | N/A | N/A | 1 | CY | CIRCULAR | CONCRETE
SDGM-497 | G | Other | Fill pipe with flowable fill | UNKNOWN | UNKNOWN | 1 | CY | UNKNOWN | UNKNOWN
SDGM-497 | G | Other | Plug the pipe | UNKNOWN | UNKNOWN | 1 | EA | UNKNOWN | UNKNOWN
SDGM-497 | G | Other | Remove, replace, and compact soil | N/A | N/A | 2 | CY | UNKNOWN | UNKNOWN
SDGM-497 | G | Other | Fill in sinkhole 2'x2'x1' | N/A | N/A | 1 | CY | UNKNOWN | UNKNOWN
SDGM-502c | A | 3 | Remove, replace, and compact soil | N/A | N/A | 3 | CY | CIRCULAR | CONCRETE
SDGM-502c | A | 3 | Fill in sinkhole. 3'x3'x1' | N/A | N/A | 1 | CY | CIRCULAR | CONCRETE
SDGM-502c | A | Incomplete | Internal joint seals | 36 | 36 | 6 | EA | CIRCULAR | CONCRETE
SDGM-503 | F | N/A | Upsize pipe from 18 inch to 36 inch. | 36 | 36 | 183 | LF | CIRCULAR | CONCRETE
SDGM-503 | F | N/A | Replace concrete | N/A | N/A | 265 | SY | CIRCULAR | CONCRETE
SDGM-503 | F | N/A | Dowels | N/A | N/A | 434 | EA | CIRCULAR | CONCRETE
SDGM-503 | F | N/A | Replace inlets | N/A | N/A | 2 | EA | CIRCULAR | CONCRETE
SDGM-504 | B | 4 | Plug the pipe and backfill sinkhole | 24 | 24 | 1 | EA | CIRCULAR | UNKNOWN
SDGM-504 | B | 4 | Remove, replace, and compact soil | N/A | N/A | 3 | CY | CIRCULAR | UNKNOWN
SDGM-504 | B | 4 | Fill in sinkholes. 4'x4'x2' | N/A | N/A | 1 | CY | CIRCULAR | UNKNOWN
SDGM-505 | B | 4 | Plug the pipe and backfill sinkhole | 18 | 18 | 1 | EA | CIRCULAR | UNKNOWN
SDGM-507 | B | 4 | Fill pipe with flowable fill | 18 | 18 | 5 | CY | CIRCULAR | UNKNOWN
SDGM-507 | B | 4 | Plug the pipe | 18 | 18 | 1 | EA | CIRCULAR | UNKNOWN
SDGM-508 | B | 4 | Plug the pipe and backfill sinkhole | 24 | 24 | 1 | EA | CIRCULAR | UNKNOWN
SDGM-509 | G | 2 | Remove, replace, and compact soil | N/A | N/A | 6 | CY | CIRCULAR | CONCRETE
SDGM-509 | G | 2 | Fill in sinkholes. 6'x1'x1' and 2'x3'x1' | N/A | N/A | 1 | CY | CIRCULAR | CONCRETE
SDGM-512 | G | N/A | Upsize pipe from 24 inch to 36 inch. | 36 | 36 | 357 | LF | CIRCULAR | CONCRETE
SDGM-513 | G | 2 | Remove, replace, and compact soil | N/A | N/A | 6 | CY | CIRCULAR | CONCRETE
SDGM-513 | G | 2 | Fill in sinkholes. 6'x1'x1' and 2'x2'x1' | N/A | N/A | 1 | CY | CIRCULAR | CONCRETE
SDGM-514 | G | 4 | Core pipe through wing wall | 10 | 10 | 1 | EA | CIRCULAR | CORRUGATED PLASTIC
SDGM-515 | G | 2 | Remove, replace, and compact soil | N/A | N/A | 2 | CY | CIRCULAR | CONCRETE
SDGM-515 | G | 2 | Fill in sinkholes. 2'x2'x0.5' | N/A | N/A | 1 | CY | CIRCULAR | CONCRETE
SDGM-518 | G | 2 | Remove, replace, and compact soil | N/A | N/A | 10 | CY | CIRCULAR | CONCRETE
SDGM-518 | G | 2 | Fill in sinkholes. 3'x3'x1.5' and 7'x2'x1' | N/A | N/A | 1 | CY | CIRCULAR | CONCRETE
SDGM-519 | G | 2 | Remove, replace, and compact soil | N/A | N/A | 8 | CY | CIRCULAR | CONCRETE
SDGM-519 | G | 2 | Fill in sinkholes. 6'x2'x1' and 4'x4'x2' | N/A | N/A | 2 | CY | CIRCULAR | CONCRETE
SDGM-527 | C | Other | Grout around plug | UNKNOWN | UNKNOWN | 1 | EA | CIRCULAR | UNKNOWN
SDGM-528 | B | 4 | Plug the pipe | 24 | 24 | 1 | EA | CIRCULAR | CONCRETE
SDGM-530 | B | Other | Remove, replace, and compact soil | N/A | N/A | 3 | CY | CIRCULAR | CMP
SDGM-530 | B | Other | Fill in sinkhole. 3'x3'x3' | N/A | N/A | 1 | CY | CIRCULAR | CMP

## Open Trench Structures
APPENDIX I: ITEMIZED OPINION OF PROBABLE CONSTRUCTION COST | [7 empty] | APPENDIX J: ITEMIZED OPINION OF PROBABLE CONSTRUCTION COST
STRUCTURES | [7 empty] | OPEN TRENCH REPLACEMENT AND EARTHWORK
ASSET ID | MAP | GRADE | REPAIR | TYPE | STRUCT. MATERIAL | EST. QTY. | UNIT | STRUCTURES
SDMH-075 | E | 4 | Fill in sinkholes around the wing wall | HEADWALL | CONCRETE | 1 | EA | ASSET ID | MAP | GRADE | REPAIR | TYPE | STRC. MATL. | EST. QTY. | UNIT
SDMH-078 | C | 4 | Fill in sinkholes behind the wing wall | HEADWALL | CONCRETE | 1 | EA | STRC-0747 | E | Grade 5 | Locate and raise structure | Unknown | Unknown | 1 | EA
SDMH-153 | A | 5 | Add rip rap at the headwall | OUTFALL | CONCRETE | 1 | EA | STRC-0748 | L | Grade 4 | Remove and replace structure | Inlet | Concrete | 1 | EA
SDMH-163 | B | 4 | Raise the manhole and plug the entering 18 inch and 24 inch pipes | MANHOLE | CONCRETE | 1 | EA | STRC-0749 | L | Grade 5 | Rebuild inlet | Inlet | Unknown | 1 | EA
SDMH-165 | B | 5 | Rebuild and lower the inlet | INLET | CONCRETE | 1 | EA | STRC-0750 | L | Grade 5 | Rebuild structure with sump | Inlet | Brick | 1 | EA
SDMH-285 | F | 4 | Open the manhole | MANHOLE | CONCRETE | 1 | EA | STRC-0780 | S | Grade 5 | Abandon structure | Manhole | Concrete | 1 | EA
SDMH-299 | D | 4 | Build headwall | OUTFALL | CMP | 1 | EA | STRC-0783 | S | Grade 5 | Locate and raise structure | Unknown | Unknown | 1 | EA
SDMH-391 | C | 5 | Install doghouse drop inlet | MANHOLE | CONCRETE | 1 | EA | STRC-0787 | S | Other | Abandon structure | Other | Concrete | 1 | EA
SDMH-398 | C | 4 | Recompact and fill in the sinkholes around the inlet | INLET | CONCRETE | 1 | EA | STRC-0788 | S | Other | Abandon structure | Other | Concrete | 1 | EA
SDMH-417 | E | 4 | Open the manhole | MANHOLE | UNKNOWN | 1 | EA | STRC-0996 | L | Grade 4 | Remove plant | Inlet | Brick | 1 | EA
SDMH-418 | E | 4 | Open the manhole | MANHOLE | UNKNOWN | 1 | EA | STRC-0996 | L | Grade 4 | Remove and replace grate | Inlet | Brick | 1 | EA
SDMH-423 | E | 5 | Clean the flared end section and re- form the concrete around the pipe | FLARED END SECTION | CONCRETE | 1 | EA | STRC-1031 | K | Grade 5 | Clean | Inlet | Brick | 1 | EA
SDMH-528 | B | 4 | Backfill the washed out area and add rip rap | HEADWALL | CONCRETE | 1 | EA | STRC-1043 | L | Grade 4 | Locate and raise structure | Inlet | Concrete | 1 | EA
SDMH-532 | B | 4 | Remove asphalt and line the manhole | MANHOLE | CONCRETE | 1 | EA | STRC-1056 | R | Grade 5 | Clean to determine functionality | Manhole | Brick | 1 | EA
SDMH-544 | B | 4 | Grout around the entering 8 inch pipe | MANHOLE | CONCRETE | 1 | EA | STRC-1058 | R | Grade 4 | Remove asphalt from frame and invert | Inlet | Concrete | 1 | EA
SDMH-550 | B | 5 | Rebuild the structure | UNKNOWN | CONCRETE | 1 | EA | STRC-1061 | R | Grade 5 | Raise Lid To Grade | Manhole | Concrete | 1 | EA
SDMH-559/ SDGM-530 | B | 4 | Plug the 12 inch pipe and fix the hole below | MANHOLE | BRICK | 1 | EA | STRC-1062 | R | Grade 5 | Raise Lid To Grade | Manhole | Unknown | 1 | EA
SDMH-571 | B | 5 | Raise the manhole | MANHOLE | UNKNOWN | 1 | EA | STRC-1066 | K | Grade 4 | Line structure | Manhole | Brick | 1 | EA
SDMH-577 | A | UNKNOWN | Locate and raise the manhole to grade | UNKNOWN | UNKNOWN | 1 | EA | STRC-1068 | K | Grade 4 | Remove and replace grate | Inlet | Concrete | 1 | EA
SDMH-583 | A | 5 | Locate and raise the manhole to grade | MANHOLE | UNKNOWN | 1 | EA | STRC-1074 | R | Grade 4 | Grout fill void around pipe | Manhole | Concrete | 1 | CY
SDMH-690 | G | 5 | Rebuild the headwall | HEADWALL | UNKNOWN | 1 | EA | STRC-1074 | R | Grade 4 | Backfill sinkhole | Manhole | Concrete | 1 | CY
SDMH-695 | F | 4 | Build a headwall and rework rip rap to eliminate backwater effect | OUTFALL | N/A | 1 | EA | STRC-1089 | K | Grade 4 | Grout fill void around pipe | Inlet | Concrete | 1 | CY
SDMH-700 | F | 4 | Rebuild this structure into a headwall | FLARED END SECTION | CONCRETE | 1 | EA | STRC-1089 | K | Grade 4 | Backfill sinkhole | Inlet | Concrete | 1 | CY
SDMH-704 | E | 5 | Remove, groutfill, and plug the intruding 24 inch abandoned outfall and line manhole | MANHOLE | CONCRETE | 1 | EA | STRC-1100 | D | Grade 4 | Grout fill source of sinkholes | Inlet | Concrete | 1 | CY
SDMH-707 | F | 5 | Locate and raise the manhole to grade | MANHOLE | CONCRETE | 1 | EA | STRC-1100 | D | Grade 4 | Backfill sinkholes | Inlet | Concrete | 1 | CY
SDMH-708 | G | 4 | Re-form the invert and seal the area where the riser meets the slab, fill and compact the sinkhole | INLET | CONCRETE | 1 | EA | STRC-1221 | E | Grade 4 | Remove beaver dam and install headwall | Headwall | Concrete | 1 | EA
SDMH-710 | A | 5 | Replace the headwall from the culvert to the right wing | HEADWALL | CONCRETE | 1 | EA | STRC-1230 | L | Grade 5 | Rebuild into flared-in section | Other | Concrete | 1 | EA
SDMH-717 | B | 4 | Replace the frame and cover, line the manhole, and plug both the 18 inch and 24 inch pipes | MANHOLE | CONCRETE | 1 | EA | STRC-1231 | L | Grade 5 | Rebuild headwall | Headwall | Concrete | 1 | EA
SDMH-721 | G | 4 | Remove and replace concrete flume on northern end of inlet | INLET | CONCRETE | 1 | EA | STRC-1276 | J | Grade 5 | Locate and raise structure | Unknown | Unknown | 1 | EA
SDMH-728 | B | 4 | Plug the 24 inch line and line the structure | MANHOLE | CONCRETE | 1 | EA | STRC-1293 | D | Grade 5 | Regrade and repour headwall | Headwall | Concrete | 1 | EA
SDMH-730 | G | 5 | Raise the manhole to grade | MANHOLE | UNKNOWN | 1 | EA | STRC-1296 | D | Grade 4 | Rebuild headwall | Headwall | Concrete | 1 | EA
SDMH-743 | C | 5 | Raise the manhole to grade | MANHOLE | UNKNOWN | 1 | EA | STRC-1439 | L | Grade 5 | Rebuild headwall | Other | Brick | 1 | EA
SDMH-744 | C | 5 | Raise the manhole to grade | MANHOLE | UNKNOWN | 1 | EA | STRC-1440 | L | Grade 4 | Remove vegetation and rebuild headwall | Headwall | Concrete | 1 | EA
SDMH-745 | G | 5 | Raise the manhole to grade | MANHOLE | UNKNOWN | 1 | EA | STRC-1446 | L | Grade 5 | Rebuild Headwall | Headwall | Brick | 1 | EA
SDMH-746 | G | 5 | Raise the manhole to grade | MANHOLE | UNKNOWN | 1 | EA | STRC-1489 | L | Grade 5 | Rebuild structure | Other | Concrete | 1 | EA
SDMH-750 | B | 5 | Raise the manhole to grade | MANHOLE | UNKNOWN | 1 | EA | STRC-1494 | L | Grade 5 | Clean surrounding ditch | Headwall | Concrete | 1 | EA
[8 empty] | STRC-3043 | S | Grade 5 | Raise Structure | Inlet | Concrete | 1 | EA
[8 empty] | STRC-3086 | S | Grade 5 | Remove and replace frame and cover | Inlet | Concrete | 1 | EA
[8 empty] | STRC-3087 | S | Grade 5 | Locate and raise structure | Inlet | Concrete | 1 | EA
[8 empty] | STRC-3088 | S | Grade 5 | Replace top with Wier Top | Manhole | Brick | 1 | EA
[8 empty] | STRC-3089 | S | Grade 5 | Remove asphalt from grate and inlet | Inlet | Concrete | 1 | EA
[8 empty] | STRC-3090 | S | Grade 4 | Remove asphalt from structure | Inlet | Concrete | 1 | EA
[8 empty] | STRC-3091 | S | Grade 4 | Remove asphalt from structure | Inlet | Concrete | 1 | EA
[8 empty] | STRC-3099 | T | Grade 5 | Locate and raise structure | Unknown | Unknown | 1 | EA
[8 empty] | STRC-3151 | W | Grade 5 | Rebuild concrete flume | Headwall | Concrete | 1 | EA
[8 empty] | STRC-3182 | S | Grade 5 | Locate and raise structure | Inlet | Unknown | 1 | EA
[8 empty] | STRC-3185 | S | Grade 5 | Remove and replace inlet frame and grate | Inlet | Concrete | 1 | EA
[8 empty] | STRC-3185 | S | Grade 5 | Remove asphalt from invert | Inlet | Concrete | 1 | EA
[8 empty] | STRC-3188 | X | Grade 4 | Abandon in place | Inlet | Brick | 1 | EA
[8 empty] | STRC-3189 | X | Grade 4 | Abandon in place | Inlet | Brick | 1 | EA
[8 empty] | STRC-3193 | Y | Grade 4 | Line structure | Inlet | CM | 1 | EA
[8 empty] | STRC-3194 | U | Grade 4 | Line structure | Inlet | CM | 1 | EA
[8 empty] | STRC-3271 | R | Grade 5 | Locate and raise structure | Unknown | Unknown | 1 | EA
[8 empty] | STRC-3272 | S | Grade 4 | Raise Structure | Inlet | Concrete | 1 | EA
[8 empty] | STRC-3305 | S | Grade 5 | Locate and raise structure | Unknown | Unknown | 1 | EA
[8 empty] | STRC-3315 | T | Grade 5 | Rebuild headwall | Headwall | Concrete | 1 | EA
[8 empty] | STRC-3322 | T | Grade 4 | Install Headwall with outlet protection and remove vegetation | Headwall | Concrete | 1 | EA
[8 empty] | STRC-3347 | X | Grade 4 | Clean structure | Headwall | Concrete | 1 | EA
[8 empty] | STRC-3348 | X | Grade 4 | Clean structure | Headwall | Concrete | 1 | EA
[8 empty] | STRC-3580 | L | Grade 5 | Remove sediment and vegetation | Other | Concrete | 1 | EA
[8 empty] | STRC-3580 | L | Grade 5 | Add rip rap | Other | Concrete | 1 | EA
[8 empty] | STRC-3582 | L | Grade 5 | Locate and raise structure | Inlet | Concrete | 1 | EA
[8 empty] | STRC-3594 | L | Grade 4 | Clean structure | Other | Concrete | 1 | EA
[8 empty] | STRC-3602 | L | Grade 5 | Replace inlet top | Inlet | Brick | 1 | EA
[8 empty] | STRC-3765 | K | Grade 4 | Remove Asphalt and Replace Broken Trench Blocks | Inlet | Concrete | 1 | EA
[8 empty] | STRC-3766 | K | Grade 4 | Remove Asphalt and Replace Broken Trench Blocks | Inlet | Concrete | 1 | EA
[8 empty] | STRC-5107 | DD | Grade 5 | Remove and replace headwall | Headwall | Concrete | 1 | EA
[8 empty] | STRC-5289 | T | Other | Clean structure to determine functionality | Manhole | Concrete | 1 | EA

## Trenchless Rehab
APPENDIX I: ITEMIZED OPINION OF PROBABLE CONSTRUCTION COST | [9 empty] | APPENDIX J: ITEMIZED OPINION OF PROBABLE CONSTRUCTION COST
TRENCHLESS | [9 empty] | TRENCHLESS REHABILITATION
ASSET ID | MAP | GRADE | REPAIR | HEIGHT (IN.) | WIDTH (IN.) | EST. QTY. | UNIT | TYPE | MATERIAL | STORM DRAINS
SDGM-061 | Addt'l. Repairs | 3 | CIPP | 36 | 36 | 550 | LF | CIRCULAR | CMP | ASSET ID | MAP | GRADE | REPAIR | HEIGHT (in.) | WIDTH (in.) | EST. QTY. | UNIT | TYPE | MATERIAL
SDGM-064 | E | 4 | Spraycast | 62 | 85 | 204.46 | LF | OVAL | STEEL | LAAF-011 | E | Grade 4 | CIPP | 8 | 8 | 168 | LF | Circular | Clay
SDGM-069 | E | 4 | Spraycast | . | . | 39.8 | LF | OVAL | CMP | LAAF-012 | L | Grade 4 | Heavy cleaning once concrete is removed | 24 | 24 | 472 | LF | Circular | Concrete
SDGM-069/ SDMH-425 | E | 4 | Remove and replace concrete at flared end section | 42 | 24 | 1 | EA | Unknown | Unkown | LAAF-012 | L | Grade 4 | CCTV | 24 | 24 | 472 | LF | Circular | Concrete
SDGM-147 | B | 4 | CIPP | 30 | 30 | 610 | LF | CIRCULAR | CMP | LAAF-013 | L | Grade 4 | Heavy clean | 12 | 12 | 193 | LF | Circular | Unknown
SDGM-148 | B | 4 | CIPP | 30 | 30 | 438 | LF | CIRCULAR | CMP | LAAF-013 | L | Grade 4 | CCTV | 12 | 12 | 193 | LF | Circular | Unknown
SDGM-149 | B | 2 | Heavy cleaning | 18 | 18 | 301 | LF | CIRCULAR | CONCRETE | LAAF-014 | L | Grade 4 | Heavy clean | 24 | 24 | 127 | LF | Circular | CMP
SDGM-149 | B | 3 | CIPP | 18 | 18 | 301 | LF | CIRCULAR | CONCRETE | LAAF-014 | L | Grade 4 | CCTV | 24 | 24 | 127 | LF | Circular | CMP
SDGM-150 | C | Incomplete | Heavy cleaning | 36 | 36 | 462 | LF | CIRCULAR | CONCRETE | LAAF-016 | L | Grade 4 | Heavy clean | 24 | 24 | 150 | LF | Circular | Concrete
SDGM-150 | C | Incomplete | CCTV | 36 | 36 | 462 | LF | CIRCULAR | CONCRETE | LAAF-016 | L | Grade 4 | CCTV | 24 | 24 | 150 | LF | Circular | Concrete
SDGM-154 | B | Incomplete | Heavy cleaning | 24 | 24 | 360 | LF | CIRCULAR | CONCRETE | LAAF-017 | L | Grade 4 | Heavy clean | 24 | 24 | 219 | LF | Circular | CMP
SDGM-154 | B | Incomplete | CCTV | 24 | 24 | 360 | LF | CIRCULAR | CONCRETE | LAAF-017 | L | Grade 4 | CCTV | 24 | 24 | 219 | LF | Circular | CMP
SDGM-155 | B | 4 | CIPP | 54 | 54 | 251 | LF | CIRCULAR | CMP | LAAF-018 | L | Grade 4 | Heavy clean | 24 | 24 | 40 | LF | Circular | Concrete
SDGM-156 | Addt'l. Repairs | 3 | CIPP | 54 | 54 | 301 | LF | CIRCULAR | CMP | LAAF-018 | L | Grade 4 | CCTV | 24 | 24 | 40 | LF | Circular | Concrete
SDGM-158 | B | 4 | CIPP | 36 | 36 | 249 | LF | CIRCULAR | CONCRETE | LAAF-019 | L | Grade 4 | Heavy clean | 12 | 12 | 60 | LF | Circular | CMP
SDGM-161 | B | 4 | CIPP | 15 | 15 | 51 | LF | CIRCULAR | CMP | LAAF-019 | L | Grade 4 | CCTV | 12 | 12 | 60 | LF | Circular | CMP
SDGM-162 | B | 4 | CIPP | 54 | 54 | 170 | LF | CIRCULAR | CONCRETE | LAAF-023 | K & L | Grade 4 | Heavy clean | 18 | 18 | 307 | LF | Circular | CMP
SDGM-163 | C | 4 | CIPP | 36 | 36 | 198 | LF | CIRCULAR | CMP | LAAF-023 | K & L | Grade 4 | CCTV | 18 | 18 | 307 | LF | Circular | CMP
SDGM-165 | B | 3 | Heavy cleaning | 54 | 54 | 632 | LF | CIRCULAR | CONCRETE | LAAF-024 | K | Grade 4 | Heavy clean | 30 | 30 | 259 | LF | Circular | CMP
SDGM-165 | Addt'l. Repairs | 3 | CIPP | 54 | 54 | 632 | LF | CIRCULAR | CONCRETE | LAAF-024 | K | Grade 4 | CCTV | 30 | 30 | 259 | LF | Circular | CMP
SDGM-167 | Addt'l. Repairs | 3 | Spraycast | 43 | 38 | 545 | LF | OVAL | CMP | LAAF-027 | K | Grade 4 | Heavy clean | 10 | 10 | 101 | LF | Circular | Concrete
SDGM-168 | B | Incomplete | Heavy cleaning | 12 | 12 | 378 | LF | Unknown | Unkown | LAAF-027 | K | Grade 4 | CCTV | 10 | 10 | 101 | LF | Circular | Concrete
SDGM-168 | B | Incomplete | CCTV | 12 | 12 | 378 | LF | Unknown | Unkown | LAAF-028 | K | Grade 4 | Heavy clean | 10 | 10 | 69 | LF | Circular | Concrete
SDGM-171 | B | 4 | CIPP | 48 | 48 | 248 | LF | CIRCULAR | CONCRETE | LAAF-028 | K | Grade 4 | CCTV | 10 | 10 | 69 | LF | Circular | Concrete
SDGM-192 | B | 4 | CIPP | 30 | 30 | 97 | LF | CIRCULAR | CMP | LAAF-029 | K | Grade 4 | Heavy clean | 8 | 8 | 30 | LF | Circular | Concrete
SDGM-195 | B | Incomplete | Heavy cleaning | 24 | 24 | 536 | LF | CIRCULAR | CONCRETE | LAAF-029 | K | Grade 4 | CCTV | 8 | 8 | 30 | LF | Circular | Concrete
SDGM-195 | B | Incomplete | CCTV | 24 | 24 | 536 | LF | CIRCULAR | CONCRETE | LAAF-031 | L | Incomplete | CCTV | 12 | 12 | 84 | LF | Circular | Clay
SDGM-198 | B | 2 | Heavy cleaning | 48 | 48 | 239 | LF | CIRCULAR | CONCRETE | LAAF-033 | L | Grade 4 | Heavy clean | 8 | 8 | 102 | LF | Circular | Clay
SDGM-201 | A | Incomplete | Heavy cleaning | 24 | 24 | 75 | LF | CIRCULAR | CONCRETE | LAAF-033 | L | Grade 4 | CCTV | 8 | 8 | 102 | LF | Circular | Clay
SDGM-201 | A | Incomplete | CCTV | 24 | 24 | 75 | LF | CIRCULAR | CONCRETE | LAAF-038 | S | Grade 4 | CIPP | 36 | 36 | 32 | LF | Circular | Concrete
SDGM-211 | A | 2 | Heavy cleaning | 48 | 48 | 445 | LF | CIRCULAR | CONCRETE | LAAF-042 | S | Grade 4 | CIPP | 42 | 42 | 624 | LF | Circular | CMP
SDGM-294 | B | Incomplete | Heavy cleaning | 30 | 30 | 358 | LF | CIRCULAR | CONCRETE | LAAF-047 | S | Incomplete | CCTV after structure repairs | 30 | 30 | 478 | LF | Circular | Concrete
SDGM-294 | B | Incomplete | CCTV | 30 | 30 | 358 | LF | CIRCULAR | CONCRETE | LAAF-048 | S | Incomplete | CCTV after structure are raised | 24 | 24 | 201 | LF | Circular | Concrete
SDGM-451 | G | 2 | Heavy cleaning | 48 | 48 | 467 | LF | CIRCULAR | RCP | LAAF-049 | S | Incomplete | CCTV after structure repairs | 24 | 24 | 203 | LF | Circular | Unknown
SDGM-461 | F | Incomplete | CCTV | 18 | 18 | 266 | LF | CIRCULAR | CONCRETE | LAAF-053 | S | Grade 4 | Heavy clean | 12 | 12 | 211 | LF | Circular | CMP
SDGM-463 | E | 4 | Spraycast | 62 | 85 | 202 | LF | OVAL | STEEL | LAAF-053 | S | Grade 4 | CCTV | 12 | 12 | 211 | LF | Circular | CMP
SDGM-464 | E | 4 | Spraycast | 62 | 85 | 204 | LF | OVAL | BOLTED PLATE STEEL | LAAF-057 | S | Grade 4 | CIPP after point repair | 12 | 12 | 165 | LF | Circular | CMP
SDGM-479 | D | 4 | CIPP | 48 | 48 | 59 | LF | CIRCULAR | CMP | LAAF-075 | S | Incomplete | CCTV after gaining access | 24 | 24 | 438 | LF | Circular | Concrete
SDGM-480 | D | 4 | CIPP | 48 | 48 | 63 | LF | CIRCULAR | CMP | LAAF-078 | S | Grade 5 | CIPP | 18 | 18 | 101 | LF | Circular | CMP
SDGM-484 | E | Incomplete | Heavy cleaning | 8 | 8 | 175 | LF | CIRCULAR | PVC | LAAF-079 | S | Grade 4 | CIPP | 12 | 12 | 134 | LF | Circular | Concrete
SDGM-484 | E | Incomplete | CCTV | 8 | 8 | 175 | LF | CIRCULAR | PVC | LAAF-081 | E | Grade 4 | Heavy clean | 12 | 12 | 62 | LF | Circular | Concrete
SDGM-487 | E | 4 | CIPP | 30 | 30 | 196 | LF | CIRCULAR | CMP | LAAF-081 | E | Grade 4 | CCTV | 12 | 12 | 62 | LF | Circular | Concrete
SDGM-490 | E | 4 | CIPP | 24 | 24 | 302 | LF | CIRCULAR | CMP | LAAF-084 | S | Incomplete | CCTV | 18 | 18 | 399 | LF | Circular | Concrete
SDGM-494 | F | 2 | Heavy cleaning | 8 | 8 | 546 | LF | CIRCULAR | CONCRETE | LAAF-089 | R | Incomplete | CCTV | 10 | 10 | 37 | LF | Circular | Concrete
SDGM-494 | F | 2 | CIPP | 8 | 8 | 546 | LF | CIRCULAR | CONCRETE | LAAF-099 | K | Grade 4 | CIPP | 36 | 36 | 165 | LF | Circular | Concrete
SDGM-496 | G | Incomplete | Heavy cleaning | 8 | 8 | 382 | LF | CIRCULAR | CLAY | LAAF-101 | K | Grade 4 | Heavy clean | 12 | 12 | 302 | LF | Circular | Concrete
SDGM-496 | G | Incomplete | CCTV | 8 | 8 | 382 | LF | CIRCULAR | CLAY | LAAF-101 | K | Grade 4 | CCTV | 12 | 12 | 302 | LF | Circular | Concrete
SDGM-502c | A | Incomplete | Heavy cleaning | 36 | 36 | 415 | LF | CIRCULAR | CONCRETE | LAAF-106 | K | Grade 4 | Heavy clean | 10 | 10 | 53 | LF | Circular | Steel
SDGM-502c | A | Incomplete | CCTV | 36 | 36 | 415 | LF | CIRCULAR | CONCRETE | LAAF-106 | K | Grade 4 | CCTV | 10 | 10 | 53 | LF | Circular | Steel
SDGM-502c | A | Incomplete | Heavy cleaning | 36 | 36 | 415 | LF | CIRCULAR | CONCRETE | LAAF-111 | S | Grade 4 | CIPP | 30 | 30 | 224 | LF | Circular | CMP
SDGM-520 | B | Incomplete | Heavy cleaning | 8 | 8 | 164 | LF | CIRCULAR | CONCRETE | LAAF-112 | S | Grade 4 | CCTV after downstream structure is raised | 36 | 36 | 224 | LF | Circular | CMP
SDGM-520 | B | Incomplete | CCTV | 8 | 8 | 164 | LF | CIRCULAR | CONCRETE | LAAF-114 | S | Grade 5 | CIPP | 18 | 18 | 116 | LF | Circular | CMP
SDGM-523 | B | Incomplete | Heavy cleaning | 8 | 8 | 129 | LF | CIRCULAR | CONCRETE | LAAF-118 | J | Grade 4 | Spray Cast | 60 | 60 | 60 | LF | Circular | CMP
SDGM-523 | B | Incomplete | CCTV | 8 | 8 | 129 | LF | CIRCULAR | CONCRETE | LAAF-119 | J | Grade 4 | CIPP | 60 | 60 | 139 | LF | Circular | CMP
SDGM-529 | B | 4 | CIPP | 36 | 36 | 70 | LF | CIRCULAR | CONCRETE | LAAF-120 | J | Grade 4 | Heavy clean | 24 | 24 | 454 | LF | Circular | Concrete
SDGM-531 | G | Incomplete | Heavy cleaning | UNKNOWN | UNKNOWN | 182 | LF | Unknown | Unkown | LAAF-120 | J | Grade 4 | CCTV | 24 | 24 | 454 | LF | Circular | Concrete
SDGM-531 | G | Incomplete | CCTV | UNKNOWN | UNKNOWN | 182 | LF | Unknown | Unkown | LAAF-121 | K | Grade 4 | Heavy clean | 12 | 12 | 94 | LF | Circular | Concrete
SDGM-532 | B | 4 | CIPP | 30 | 30 | 123 | LF | CIRCULAR | CMP | LAAF-121 | K | Grade 4 | CCTV | 12 | 12 | 94 | LF | Circular | Concrete
SDGM-532a | B | 4 | Heavy cleaning | 30 | 30 | 275 | LF | Unknown | Unkown | LAAF-122 | J | Grade 4 | Heavy clean | 15 | 15 | 152 | LF | Circular | CMP
SDGM-532a | B | 4 | CIPP | 30 | 30 | 275 | LF | Unknown | Unkown | LAAF-122 | J | Grade 4 | CCTV | 15 | 15 | 152 | LF | Circular | CMP
SDGM-533 | B | Incomplete | Heavy cleaning | 8 | 8 | 161 | LF | CIRCULAR | CMP | LAAF-123 | J | Grade 4 | Heavy clean | 24 | 24 | 446 | LF | Circular | Concrete
SDGM-533 | B | Incomplete | CCTV | 8 | 8 | 161 | LF | CIRCULAR | CMP | LAAF-123 | J | Grade 4 | CCTV | 24 | 24 | 446 | LF | Circular | Concrete
SDGM-534 | B | Incomplete | Heavy cleaning | 30 | 30 | 281 | LF | Unknown | Unkown | LAAF-125 | K | Grade 4 | Heavy clean | 24 | 24 | 97 | LF | Circular | Concrete
SDGM-534 | B | Incomplete | CCTV | 30 | 30 | 281 | LF | Unknown | Unkown | LAAF-125 | K | Grade 4 | CCTV | 24 | 24 | 97 | LF | Circular | Concrete
SDGM- 536 | B | Incomplete | Heavy cleaning | 30 | 30 | 369 | LF | Unknown | Unkown | LAAF-127 | K | Grade 4 | Heavy clean | 48 | 48 | 265 | LF | Circular | Concrete
SDGM- 536 | B | Incomplete | CCTV | 30 | 30 | 369 | LF | Unknown | Unkown | LAAF-127 | K | Grade 4 | CCTV | 48 | 48 | 265 | LF | Circular | Concrete
SDGM-537 | B | Incomplete | Heavy cleaning | 8 | 8 | 48 | LF | CIRCULAR | CLAY | LAAF-147 | J | Grade 4 | Heavy clean | 18 | 18 | 389 | LF | Circular | Concrete
SDGM-537 | B | Incomplete | CCTV | 8 | 8 | 48 | LF | CIRCULAR | CLAY | LAAF-147 | J | Grade 4 | CCTV | 18 | 18 | 389 | LF | Circular | Concrete
SDGM-539 | B | Incomplete | Heavy cleaning | 30 | 30 | 17 | LF | CIRCULAR | CONCRETE | LAAF-148 | J | Grade 4 | Heavy clean | 15 | 15 | 136 | LF | Circular | Concrete
SDGM-539 | B | Incomplete | CCTV | 30 | 30 | 17 | LF | CIRCULAR | CONCRETE | LAAF-148 | J | Grade 4 | CCTV | 15 | 15 | 136 | LF | Circular | Concrete
SDGM-540 | G | Incomplete | Heavy cleaning | 8 | 8 | 149 | LF | CIRCULAR | PVC | LAAF-151 | T | Grade 4 | Heavy clean | 12 | 12 | 27 | LF | Circular | CMP
SDGM-540 | G | Incomplete | CCTV | 8 | 8 | 149 | LF | CIRCULAR | PVC | LAAF-151 | T | Grade 4 | CCTV | 12 | 12 | 27 | LF | Circular | CMP
SDGM-541 | G | Incomplete | Heavy cleaning | 8 | 8 | 291 | LF | CIRCULAR | PVC | LAAF-152 | T | Grade 4 | Heavy clean | 12 | 12 | 65 | LF | Circular | Concrete
SDGM-541 | G | Incomplete | CCTV | 8 | 8 | 291 | LF | CIRCULAR | PVC | LAAF-152 | T | Grade 4 | CCTV | 12 | 12 | 65 | LF | Circular | Concrete
[10 empty] | LAAF-155 | T | Incomplete | CCTV after gaining access | 12 | 12 | 130 | LF | Circular | CMP
[10 empty] | LAAF-157 | T | Grade 4 | Heavy clean | 18 | 18 | 180 | LF | Circular | CMP
[10 empty] | LAAF-157 | T | Grade 4 | CCTV | 18 | 18 | 180 | LF | Circular | CMP
[10 empty] | LAAF-158 | T | Grade 4 | Heavy clean | 24 | 24 | 163 | LF | Circular | CMP
[10 empty] | LAAF-158 | T | Grade 4 | CCTV | 24 | 24 | 163 | LF | Circular | CMP
[10 empty] | LAAF-159 | T | Grade 4 | Heavy clean | 12 | 12 | 250 | LF | Circular | CMP
[10 empty] | LAAF-159 | T | Grade 4 | CCTV | 12 | 12 | 250 | LF | Circular | CMP
[10 empty] | LAAF-160 | T | Grade 4 | Heavy clean | 24 | 24 | 131 | LF | Circular | CMP
[10 empty] | LAAF-160 | T | Grade 4 | CCTV | 24 | 24 | 131 | LF | Circular | CMP
[10 empty] | LAAF-186 | T | Grade 4 | CIPP | 30 | 30 | 215 | LF | Circular | CMP
[10 empty] | LAAF-200 | X | Grade 4 | Heavy clean | 15 | 15 | 61 | LF | Circular | CMP
[10 empty] | LAAF-200 | X | Grade 4 | CCTV | 15 | 15 | 61 | LF | Circular | CMP
[10 empty] | LAAF-201 | X | Grade 4 | Heavy clean | 18 | 30 | 46 | LF | Oval | CMP
[10 empty] | LAAF-201 | X | Grade 4 | CCTV | 18 | 30 | 46 | LF | Oval | CMP
[10 empty] | LAAF-214 | X | Grade 4 | Spraycast | 20 | 44 | 342 | LF | Oval | CMP
[10 empty] | LAAF-218 | L | Grade 4 | Heavy clean | 24 | 24 | 113 | LF | Circular | Concrete
[10 empty] | LAAF-218 | L | Grade 4 | CCTV | 24 | 24 | 113 | LF | Circular | Concrete
[10 empty] | LAAF-220 | L | Grade 4 | Heavy clean | 14 | 14 | 30 | LF | Circular | Clay
[10 empty] | LAAF-220 | L | Grade 4 | CCTV | 14 | 14 | 30 | LF | Circular | Clay
[10 empty] | LAAF-231 | L | Other | CCTV after gaining access | 15 | 15 | 20 | LF | Circular | CI
[10 empty] | LAAF-266 | T | Grade 4 | CIPP | 12 | 12 | 246 | LF | Circular | CMP
[10 empty] | LAAF-269 | T | Grade 4 | Heavy clean | 8 | 8 | 167 | LF | Circular | Concrete
[10 empty] | LAAF-269 | T | Grade 4 | CCTV | 8 | 8 | 167 | LF | Circular | Concrete
[10 empty] | LAAF-275 | L | Grade 4 | CIPP | 12 | 12 | 12 | LF | Circular | CMP
[10 empty] | LAAF-277 | L | Grade 4 | Heavy clean | 12 | 12 | 67 | LF | Unknown | Unknown
[10 empty] | LAAF-277 | L | Grade 4 | CCTV | 12 | 12 | 67 | LF | Unknown | Unknown
[10 empty] | LAAF-301 | K | Grade 4 | Heavy clean | 15 | 15 | 91 | LF | Circular | Clay
[10 empty] | LAAF-301 | K | Grade 4 | CCTV | 15 | 15 | 91 | LF | Circular | Clay
[10 empty] | LAAF-305 | R | Incomplete | CCTV | 8 | 8 | 45 | LF | Circular | Clay
[10 empty] | LAAF-358 | K | Incomplete | CCTV after gaining access | 24 | 24 | 18 | LF | Circular | Concrete
[10 empty] | LAAF-359 | K | Incomplete | CCTV after gaining access | 24 | 24 | 19 | LF | Circular | Concrete
[10 empty] | LAAF-361 | K | Incomplete | CCTV after gaining access | 24 | 24 | 19 | LF | Circular | Concrete
[10 empty] | LAAF-362 | K | Incomplete | CCTV after gaining access | 24 | 24 | 21 | LF | Circular | Concrete
[10 empty] | LAAF-376 | K | Incomplete | CCTV after gaining access | 24 | 24 | 19 | LF | Circular | Concrete
[10 empty] | LAAF-380 | K | Incomplete | CCTV | 24 | 24 | 70 | LF | Circular | Concrete
[10 empty] | LAAF-381 | K | Incomplete | CCTV | NA | NA | 242 | LF | Square | Concrete
[10 empty] | LAAF-383 | R | Grade 4 | CIPP | 18 | 18 | 93 | LF | Circular | CMP
[10 empty] | LAAF-384 | K | Grade 4 | CIPP | 18 | 18 | 106 | LF | Circular | Clay
[10 empty] | LAAF-385 | K | Grade 4 | Heavy clean | 12 | 12 | 96 | LF | Circular | CMP
[10 empty] | LAAF-385 | K | Grade 4 | CCTV | 12 | 12 | 96 | LF | Circular | CMP
[10 empty] | LAAF-386 | L | Incomplete | CCTV | 12 | 12 | 51 | LF | Circular | CMP
[10 empty] | LAAF-388 | D | Grade 4 | CIPP | 18 | 18 | 50 | LF | Circular | Concrete
[10 empty] | LAAF-447 | BB | Incomplete | CCTV | 18 | 18 | 53 | LF | Circular | Concrete
[10 empty] | LAAF-448 | BB | Incomplete | CCTV | 18 | 18 | 62 | LF | Circular | Concrete
[10 empty] | LAAF-449 | BB | Incomplete | CCTV | 18 | 18 | 284 | LF | Circular | Concrete
[10 empty] | LAAF-450 | BB | Incomplete | CCTV | 15 | 15 | 71 | LF | Circular | Concrete
[10 empty] | LAAF-457 | EE | Grade 4 | Heavy clean | 12 | 12 | 61 | LF | Circular | CMP
[10 empty] | LAAF-457 | EE | Grade 4 | CCTV | 12 | 12 | 61 | LF | Circular | CMP
[10 empty] | LAAF-458 | EE | Grade 4 | Heavy clean | 24 | 24 | 40 | LF | Circular | Concrete
[10 empty] | LAAF-458 | EE | Grade 4 | CCTV | 24 | 24 | 40 | LF | Circular | Concrete
[10 empty] | LAAF-459 | EE | Grade 4 | Heavy clean | 24 | 24 | 81 | LF | Circular | Concrete
[10 empty] | LAAF-459 | EE | Grade 4 | CCTV | 24 | 24 | 81 | LF | Circular | Concrete
[10 empty] | LAAF-462 | DD | Grade 4 | CIPP | 18 | 18 | 41 | LF | Circular | CMP
[10 empty] | LAAF-464 | K | Grade 4 | Heavy clean | 24 | 24 | 372 | LF | Circular | Concrete
[10 empty] | LAAF-464 | K | Grade 4 | CCTV | 24 | 24 | 372 | LF | Circular | Concrete
[10 empty] | LAAF-485 | R | Grade 4 | Heavy clean | 15 | 15 | 55 | LF | Circular | CMP
[10 empty] | LAAF-485 | R | Grade 4 | CCTV | 15 | 15 | 55 | LF | Circular | CMP
[10 empty] | LAAF-488 | S | Incomplete | CCTV after gaining access | 15 | 15 | 67 | LF | Circular | Concrete
[10 empty] | LAAF-565 | T | Grade 4 | Heavy clean | 8 | 8 | 97 | LF | Circular | DIP
[10 empty] | LAAF-565 | T | Grade 4 | CCTV | 8 | 8 | 97 | LF | Circular | DIP
[10 empty] | LAAF-566 | T | Grade 4 | Heavy clean | 8 | 8 | 7 | LF | Circular | PVC
[10 empty] | LAAF-566 | T | Grade 4 | CCTV | 8 | 8 | 7 | LF | Circular | PVC
[10 empty] | LAAF-567 | T | Grade 4 | Heavy clean | 8 | 8 | 39 | LF | Circular | Unknown
[10 empty] | LAAF-567 | T | Grade 4 | CCTV | 8 | 8 | 39 | LF | Circular | Unknown
[10 empty] | LAAF-568 | T | Grade 4 | Heavy clean | 8 | 8 | 23 | LF | Circular | Unknown
[10 empty] | LAAF-568 | T | Grade 4 | CCTV | 8 | 8 | 23 | LF | Circular | Unknown
[10 empty] | LAAF-658 | X | Other | Heavy clean | 8 | 8 | 33 | LF | Circular | Concrete
[10 empty] | LAAF-658 | X | Other | CCTV | 8 | 8 | 33 | LF | Circular | Concrete
[10 empty] | LAAF-659 | X | Other | Heavy clean | 8 | 8 | 33 | LF | Circular | Concrete
[10 empty] | LAAF-659 | X | Other | CCTV | 8 | 8 | 33 | LF | Circular | Concrete
[10 empty] | LAAF-661 | L | Incomplete | CCTV | 15 | 15 | 50 | LF | Open Channel | Concrete
[10 empty] | LAAF-665 | K | Grade 4 | Heavy clean | 10 | 10 | 113 | LF | Circular | Concrete
[10 empty] | LAAF-665 | K | Grade 4 | CCTV | 10 | 10 | 113 | LF | Circular | Concrete
[10 empty] | LAAF-666 | K | Grade 4 | Heavy clean | 15 | 15 | 83 | LF | Circular | CMP
[10 empty] | LAAF-666 | K | Grade 4 | CCTV | 15 | 15 | 83 | LF | Circular | CMP
[10 empty] | LAAF-668 | L | Incomplete | CCTV | 15 | 15 | 32 | LF | Circular | CMP
[10 empty] | LAAF-671 | BB | Incomplete | CCTV | 24 | 24 | 45 | LF | Circular | Concrete
[10 empty] | MP-0014 | L | Grade 4 | Heavy clean | 18 | 18 | 112 | LF | Circular | CMP
[10 empty] | MP-0014 | L | Grade 4 | CCTV | 18 | 18 | 112 | LF | Circular | CMP
[10 empty] | MP-0086 | L | Grade 4 | Heavy clean | 12 | 12 | 46 | LF | Circular | Concrete
[10 empty] | MP-0086 | L | Grade 4 | CCTV | 12 | 12 | 46 | LF | Circular | Concrete

## Other
APPENDIX J: ITEMIZED OPINION OF PROBABLE CONSTRUCTION COST
DETENTION PONDS
ASSET ID | MAP | DOWNSTREAM PIPE SEGMENT | DEPTH (FT.) | MAXIMUM AREA (SQ. FT.)
1 | 1 | LAAF-255 | 3 | 125000
2 | 1 | LAAF-16 | 4 | 8000
3 | 1 | LAAF-18 | 3 | 50000
4 | 1 | LAAF-204/ LAAF-205 | 3 | 5000
5 | 1 | LAAF-259 | 3.8 | 5000
6 | 1 | MP-661 | 3.1 | 50000
7 | 1 | LAAF-58 | 2 | 3500
8 | 1 | LAAF-78 | 3 | 30000
9 | 1 | LAAF-263/LAAF-264 | 3 | 20000
10 | 1 | LAAF-466 | 4 | 4000
11 | 1 | LAAF-467 | 3 | 1800
12 | 1 | LAAF-472 | 3.3 | 3500
13 | 1 | LAAF-302 | 2.8 | 2000
14 | 1 | SDGM-44 | 7.2 | 10000
15 | 1 | LAAF-57 | 6.9 | 11000
16 | 1 | LAAF-50 | 3 | 5500
17 | 1 | LAAF-54 | 4 | 10000